## Record of Changes
Issue | Date | Detail of Changes
32 | 20 March 2026 | Issue 32 implemented on Website
NEW: New and updated data for gaseous & nvPM emissions for CFM LEAP-1A, LEAP-1B and LEAP-1C engines (UIDs 08P28CM141-08P28CM156),
New data for gaseous & nvPM emissions for RR Trent 1000-TEN (UIDs 08P28RR154-08P28RR163),
Updated production status for RR Trent 900 (UIDs 01P18RR103-01P18RR105) and Trent 1000-TEN (UIDs 02P23RR126-02P23RR138),
Updated production status for CFM56-5B (UIDs 01P08CM102-01P08CM110), CFM56-7B (UIDs 01P11CM111-01P11CM126), CF34-8C (UIDs 07P27GE221-07P27GE225) and GEnx-2B67/P (UID 07P27GE238).
Consistency improvements:
- Corrected units of measurement in Column Description worksheet for rows V and W from the nvPM Emissions worksheet,
- Improved description of "Current Engine Status" and "Fuel Heat of Combustion" data fields in the Column Description worksheet.
31 | 2025-06-06 | Issue 31 implemented on Website
NEW: New data for gaseous & nvPM emissions for RR Trent XWB EP (UIDs 07P27RR150-07P27RR153),
Updated data for gaseous and nvPM emissions for GE CF6-80C2, CF34-8, CF34-10, Passport 20, GE90 and GEnx (UIDs 07P27GE218-07P27GE219 and 07P27GE221-07P27GE241),
Updated data for nvPM emissions for GE CF34-3 (UID 07P05GE220).
Consistency improvements:
- Corrected information in fields "Data superseded" and "Superseded by UID No" for IAE V2530-A5 and V2533-A5 (UIDs 01P10IA024-01P10IA025) in nvPM Emissions worksheet.
30 | 2024-07-23 | Issue 30 implemented on Website
NEW: New data for gaseous & nvPM emissions for BR700-730B2-14 (UID 06P26RR149),
Corrected [nvPM EInum Max] values for RR engines (UIDs 01P14RR101-01P14RR102, 01P18RR103-01P18RR105, 02P23RR126-02P23RR138, 04P24RR144-04P24RR148,
01P18RR121-01P18RR124, 01P21RR125, 01P04BR013, 01P06BR014, 01P20BR015, 01P11BR016).
29 | 2023-06-20 | Issue 29B implemented on Website
NEW: New data for gaseous & nvPM emissions for PW812D and PW812GA engines (UIDs 05P25PW205 and 05P25PW206)
| 2023-02-06 | Issue 29 implemented on Website
NEW: New data for gaseous & nvPM emissions for RR Trent7000 with improved nvPM combustor (UIDs 04P24RR144 to 04P24RR148),
Updated nvPM emissions for PW1500G and PW1900G addressing erroneous SL-corrected nvPM EImass information (UIDs 04P20PW195-04P20PW204),
Updated nvPM data for IAE V2530-A5 (UID 04P10IA027) addressing erroneous fuel flow information in nvPM Emissions worksheet,
Additional remarks for RR engines in the nvPM Emissions worksheet providing information about the position of maximum nvPMmass and nvPMnum emissions
relative to LTO thrust levels.
Consistency improvements and further updates:
- Consistency updates in gaseous emissions worksheet for data in fields [Fuel H/C Ratio Min] and [Fuel H/C Ratio Max], correcting data in erroneous units for engines
GP7270 (UID 9EA001) and Honeywell HFT7000 & AS907 family (UIDs 11HN002-18HN010 and 01P14HN011-01P14HN016).
- Updated references in remarks of nvPM Emissions worksheet for Honeywell AS907 family (UIDs 01P14HN011, 01P11HN012, 01P18HN013, 01P14HN014-01P14HN016).
- Updated production status for RR Trent7000, PW1100G, PW1400G (UIDs 02P23RR139-02P23RR143, 01P18PW148-01P18PW157, 01P22PW170-01P22PW175).
- Revised column description for data field [Fuel Hydrogen Content (% mass)] in the nvPM Emissions worksheet clarifying that nvPM EIs in this database are corrected
to a reference fuel hydrogen content of 13.8%.
28 | 2021-07-20 | Issue 28C implemented on Website
NEW: Updated nvPM data for PW307A, PW307D and PW308C BS 1289 (UIDs 03P16PW192, 03P15PW193, 03P14PW194)
Consistency improvements:
- Harmonisation of engine identification between data worksheets for IAE V2500 family (UIDs 01P10IA019 - 01P10IA025)
- Corrected erroneous ambient humidity in gaseous emissions worksheet for RR Trent 1000/7000 family (UIDs 02P23RR126 - 02P23RR143)
- Deleted erroneous LTO Cycle Total Emissions of HC, CO and NOx for Ivchenko Progress engines with UIDs 13ZM002 - 13ZM004
| 2021-04-05 | Issue 28B implemented on Website
NEW: Updated RR Trent 1000/7000 gaseous emissions and nvPM emissions.
Updated production status for RRC AE3007A2 (01P10AL033).
Consistency improvements:
- Corrected erroneous UID for RR TrentXWB-97 (from 01P21RR124 to 01P21RR125)
- Added missing total gaseous emissions in LTO cycle for Honeywell UIDs 01P11HN012 and 11HN003
- Harmonisation of engine identification between data worksheets for CF34-10A16/16-B (01P11GE202),
and combustor designation for CF34-3B/3B1 (01P05GE189).
| 2020-12-23 | Issue 28 implemented on Website
NEW: First database version with nvPM emissions added, as reported by engine manufacturers.
Amended database structure to accommodate nvPM emissions in a separate data worksheet.
Note that new UIDs were assigned to engines for which nvPM information was added.
New (and/or revised) engine data for smoke and gaseous emissions:
P&W: PW1100G and PW1400G with TALON X, Block D combustor:
PW1133G-JM, PW1133GA-JM, PW1130G-JM, PW1129G-JM, PW1127G-JM, PW1127GA-JM, PW1127G1-JM,
PW1124G-JM, PW1124G1-JM, PW1122G-JM, PW1431G-JM, PW1431GA-JM, PW1431GH-JM, PW1428G-JM,
PW1428GA-HM, PW1428GH-JM.
PW1200G and PW1400G with TALON X, Block C combustor:
PW1217G, PW1215G, PW1431G-JM, PW1431GA-JM, PW1431GH-JM, PW1428G-JM, PW1428GA-JM, PW1428GH-JM.
PWC: PW814GA, PW815GA.
CFM: CFM56-7B26/3 (Research Measurement) provided by Swiss FOCA for nvPM and gaseous emissions, see remarks columns for details.
Harmonisation and update of engine manufacturer designations.
Updates of "Current Engine Status", "Data Superseded" and "Superseded by UID No" information.
27 | 2020-08-17 | Issue 27 implemented on Website
New (and/or revised) engine data added:
GE: GE90-110B1, -113B, -115B
Passport20-19BB1A
P&W: PW1215G, -1217G
RR: Trent XWB-97
Note: Provision of nvPM emissions is intended for the next issue of the EEDB.
Last issue of the databank in both old and new format. Next issue will use new format only.
26 | 2019-09-20 | Issue 26B implemented on Website
Corrections of "Superseded by UID" information for engines 6RR042, 13GE158, 18CM084-18CM087
Current Engine Status updated for engines 6AL013, 6AL016, 6AL020, 13AL027, 11RR049-11RR054, 12RR055-12RR069, 18RR082
Corrected colour codes for some engines
Corrected and harmonised data formats in a number of cells, including for UIDs 1RR011, 1KK005, 6AL019, 8GE115-8GE119, 17CM083
EEDB optionally presented in new format to facilitate filtering and database operations
| 2019-05-27 | Issue 26A implemented on Website
minor updates of references and test dates in the datasets of PW1500, PW1900 and LEAP-1B
| 2019-05-24 | Issue 26 implemented on Website
New (and or revised) engine data added:
RRD: BR 700-710D5-21
CFMI: LEAP-1A
24, 24E1, 26, 26E1, 26CJ, 29, 29CJ, 35A, 33, 33B2, 32, 30
LEAP-1B
21, 23, 25, 27, 28, 28B2, 28B1, 28B3, 28B2C, 28BBJ1, 28BBJ2
P&W: PW1500
1519G, 1521G, 1521GA, 1524G, 1525G
PW1900
1919G, 1921G, 1922G, 1923G, 1923GA
Record UID 14IA018 (V2531-E5) was reset to in-production (no color code)
25 | 2018-05-30 | Issue 25A implemented on Website
Data correction on Trent 1000-TEN and Trent 7000 series
Column [CQ] changed
| 2018-05-29 | Issue 25 implemented on Website
New (revised) engine data added:
P&W: PW814GA, PW815GA
R-R: Trent 1000 TEN -AE3, TEN -C3, TEN -D3, TEN -G3, TEN -H3, TEN -J3, TEN -K3, TEN -L3, TEN -M3, TEN -N3, TEN -P3, TEN -Q3, TEN -R3
R-R: Trent 7000-72, Trent 7000-72C
Addition H/C ratio information on various IA and P&W engines
PW6122A and PW6124A marked out of production
Changes in manufacturer names
24 | 2017-11-17 | Issue 24 implemented on Website
New (revised) engine data added:
CFM: LEAP 1B25; LEAP 1B27; LEAP 1B28; LEAP 1B28/B2
RR: -Trent XWB-75, -79, -79B, -84, and -97; Trent 970, 970B, 972, 972E
P&W: 1133G, PW1133GA, PW1130G, PW1129G, PW1127G, PW1127GA, PW1127G1, PW1124G, PW1124G1, PW1122G
Formatting corrections of superseded data
23 | 2017-06-01 | Issue 23C implemented on Website
Formatting corrections of some UID fields
| 2017-04-07 | Issue 23B implemented on Website
New (revised) engine data added:
CFM: LEAP 1A26/26E1; LEAP 1A35A / 33 / 33B2 / 32 / 30
GE: revised SN data for Genx-1B/P2 engines and GEnx2B67/P
| 2016-11-18 | Issue 23A implemented on Website
New (revised) engine data added:
GE: Genx-1B76/P2, Genx-1B76A/P2
| 2016-02-05 | P&W: PW1525G, PW1524G, PW1521G, PW1519G; PW307A; PW814GA, PW815GA
Formatting corrections of some "test date" entries and "out of production" status
22 | 2016-02-05 | Issue 22 implemented on Website
New (revised) engine data added:
P&W: PW1127G, PW1127G1, PW1130G, PW1133G, PW133G1, PW307D
UID 14IA018: Engine Identification corrected to read V2531-E5
Formatting corrections of some "test date" entries
21 | 2015-02-10 | Issue 21B implemented on Website
New (revised) engine data added:
P&W: PW308C Build Spec 1289
| 2015-01-31 | Issue 21A implemented on Website
New (revised) engine data added:
Honeywell: HTF7500E (AS907-3-1E-A1); HTF7500E (AS907-3-1E-A2); HTF7500E (AS907-3-1E-A3); HTF7350 (AS907-2-1A)
IAE: V2531-E5 SelectOneTM
RR plc: Trent 768; Trent 772; Trent XWB-75; Trent XWB-79; Trent XWB-79B; Trent XWB-84
Superseded data: 11HN002 by 11HN003, 11HN004 by 11HN005
Formatting corrections on UID 13GE157 and 13GE158
20 | 2014-03-07 | Issue 20B implemented on Website
New (revised) engine data added:
RR Corp.: AE 3007/C2
Record for Genx-1B78/P2 removed; this engine never went into production
UID number correction (UID 13GE156 --> 13GE157; UID GE13GE157 --> 13GE158)
Formatting corrections in Field [Eng Type]
| 2014-02-25 | Issue 20A implemented on Website
New (revised) engine data added:
Aviadgatel: PS-90A; PS-90A1; PS-90A2
ZMBK: D36 series 4A; D-439-148 F1; D-436-148-F2
GE: GEnx-1B54/P2; GEnx-1B58/P2; GEnx-1B64/P2; GEnx-1B67/P2; GEnx-1B70/72/P2; GEnx-1B70/75/P2
GEnx-1B70/P2; GEnx-1B74/75/P2; GEnx-1B75/P2; GEnx-1B78/P2; GEnx-2B67B; GEnx-2B67/P
Minor amendment to correct data or data format (e.g.addition of Fuel mass for LTO cycle on UID11BR011)
19 | 2013-04-15 | Issue 19 implemented on Website
New (revised) engine data added:
GE: GEnx-1B54/P1; GEnx-1B58/P1; GEnx-1B64/P1; GEnx-1B67/P1; GEnx-1B70/P1; GEnx-1B70/72/P1; GEnx-1B70/75/P1;
GEnx-1B74/75/P1; GEnx-1B75/P1
RRD: BR700-725A1-12 revised datasheet
RR: Trent 1000-A; -C; D; E; -G; -H (revised data for Package B engines)
RR: Trent 1000-A2; -C2; D2; E2; -G2; -H2; -J2; -K2; L2 (Package C1 engines)
P&W: PW4060 (Phase III); PW4062 (Phase III)
Minor amendment to correct entries (originally wrongly entered in reverse) for 'significant numbers' and 'number of tests' for some 11 series UID
engines [no consequence for calculation of characteristic values]
Addition of new columns [CY], [CZ], [DA] to indicate NOx compliance paragraph for in-production engines
Addition of certificated NOx compliance paragraph for all in-production engines in the [Remarks] field to show compliance with the
CAEP/6 NOx production rule
18 | 2012-01-31 | Issue 18 implemented on Website
New (revised) engine data added:
CFMI: CFM56-7B20E; -7B22E; -7B222E/B1; -7B24E; -7B2E/B1; -7B26E; -7B26E/B1; -7B26E/B2; -7B26E/F; -7B26E/B2F;
CFM56-7B27E; -7B27E/b1; -7B27E; -7B27E/B3; -7B27E; -7B27AE; -7B27E; -7B27E/F; --7B27E; -7B27E/B1F
GE: Genx-1B54; -1B58; -1B64; -1B67; -1B70; GEnx-2B67
GE: CF34-10A16; -10A18; -10E5; 10E6; -10E5A1; -10E6A1; -10E7; -10E7-B
Honeywell: AS907-1-1A; AS907-2-1G
RRD: BR700-725A1-12
P&W: PW307A
RR: Trent 1000-A; -C; -D; -E; -G; -H
RR: TAY611-C
PowerJet: SaM146-1S17; -1S18
DataBank transferred from UK CAA to EASA Website.
17 | 2010-12-10 | Issue 17A implemented on Website
New engine data added:
GE: CF34-10E5; -E5A1; -E6; -E6A1 and -E7 (with Block 2 engine modifications)
IAE: V2522-A5; V2524-A5; V2527-A5; -A5E & -A5M; V2730-A5; V2533-A5 (all with SelectOne upgrade package)
PW: PW4074D; 4077D; 4084D and 4090 (all with Floatwall combustor)
RR-NA :AE3007A2 (with Type 3 combustor)
Incorporation of margins to ICAO CAEP/8 NOx standard
Updates to out-of-production status
16 | 2009-02-05 | Issue 16A implemented on Website
New engine data added:
EA: GP7270;
GE: GE90-76; -77; -85 & -90 (all with 2D turbomachinery & Performance Enhanced Combustor (PEC))
GE: GE90-76; -77; -85; -90 & -94 (all with 3D turbomachinery and Performance Enhanced Combustor (PEC))
PW: PW4164-1D; PW4168-1D; PW4168A-1D; PW4170 with Talon II combustor
RR: Trent 972-84 with Phase 5 tiled combustor
Addition of Smoke Number individual mode data (where available)
Minor editorial corrections
15 | 2008-04-07 | Issue 15C implemented on Website
Addition of new column [BJ] to indicate margin to CAEP/6 NOx standard for existing engine entries
No new engine entries
| 2007-10-08 | Issue 15B implemented on Website
Minor amendment to correct entries (originally wrongly entered in reverse) for 'number of engines' and 'number of tests' for 8 series new engines
[no consequence for calculation of characteristic values]
| 2007-07-16 | Issue 15A implemented on Website
New (revised) engine data added:
CFMI: CFM56-5B1-3; -5B2-3; -5B3-3; -5B4-3; -5B5-3; -5B6-3; -5B7-3; -5B8-3; -5B9-3
CFMI: CFM56-7B18-3; -7B20-3; -7B22-3; -7B24-3; -7B26-3; -7B27-3
GE: CF6-80C2B8F
GE: CF34-8C5B1; -8E2A1; -8E6; -8C5A1; -8E6A1; -8C5A2; -8C5A3; -8E5A2;
GE: CF34-10E2A1; -10E5; -10E6; -10E5A1; -10E6A1; -10E7
Honeywell AS907 or HTF7000 [Was Allied Signal}
IAE: V2527E-A5; V2527M-A5
PW307A;
RR: Trent 553-61; (Trent 556-61)
RR: Trent 970-84
Correction to data for engines: [new UID assigned and correction noted under 'comments']
Allison: [6AL021] AE3007C (Smoke number max changed from 0.00 to 1.00 to match value for take-off)
CFM: [3CM033] CFM56-7B26 (Dp/Foo NOx (char) wrongly calculated as 62.2; corrected to 61.0 and % of standards to 64.0; 80.1 & 96.6)
GE: [6GE091] GE90-94 (Dp/Foo NOx (char) wrongly calculated as 83.2; corrected to 82.0 & % of standards to 67.8, 84.7 & 93.1)
GE: [6GE092 to 095] CF34-8E2; -8C5; -8E5; -8E5A1 (minor changes to climb-out Smoke Number submitted by manufacturer)
PW: [1PW005] JT8D-7 series (factor used for calculation of Dp/Foo CO was based on number of tests not engines - corrected)
PW: [1PW020, 021 & 031] JT9D-7, -7A & -20 (SN (char) wrongly calculated; corrected down by ~1.5SN and % of standard recalculated)
PW: [2PW062] PW4084 (Dp/Foo CO (char) wrongly entered as 23.0; corrected to 23.9 and % of standard recalculated)
RR: [1RR015] Spey Mk 511 (SN (char) wrongly calculated as 77.9; corrected to 69.7)
Correction to engine type description for P&W PW 6000 models and IAE V2500 models [no new UID assigned]
originally incorrectly described as TF; now corrected to MTF
14 | 2005-06-01 | Issue 14 implemented on website
New engine data added - PW6122A, PW6124A, GE90-110B1, GE90-113B and GE90-115B
13 | 2004-10-01 | Issue 13 implemented on website
Databank transferred from QinetiQ to UK CAA website
| 2004-09-09 | New engine data added - PW4164 and PW4168A
12 | 2004-03-17 | Issue 12 implemented on website.
| 2004-03-09 | New engine data added - CFM56 5C2/P, 5C3/P, 5C4/P, 5B8/P, 5B9/P and 5B9/2P
1CM006 engine identification changed from CFM56-3C (rerated) to CFM56-3C-1 (rerated)
1CM004, 005, 006 - additional note, number 4, added.
| 2004-02-27 | New engine data added - PW306A, PW306B, PW308A and PW308C
| 2003-12-23 | New engine data added - BR700-710-C4-11
11 | 2003-11-28 | Issue 11 implemented on Website.
| 2003-11-27 | New engine data added - Tay 611-8C
| 2003-09-02 | Correction to engine identifier for UID 1RR001, M54H corrected to M45H
Correction to data for engines UID's 3GE067 to 3GE079 to include note showing idle data calculated at normal idle setting rather than 7%.
| 2003-09-01 | New engine data added - CF34-8C1 Block 1
10 | 2003-05-19 | Issue 10 implemented on Website.
| 2003-02-12 | Data in columns CR and CS changed to date format (previously a mixture of date and text formats).
| 2003-02-04 | New engine data added - CF34-8C5, -8E2, -8E5, -8E5A1
New engine data added - CFM56-5B7/P
CF6-80E series UID No's 2GE050, 2GE051 and 4GE081 not currently produced with low emissions
combustor (1862M39), marked as out of production.
| 2002-11-28 | New engine data added - AE3007 family, 20 new entries.
9 | 2002-07-31 | New engine data added - Trent 556-61 with Phase 5 tiled combustor
| 2002-07-17 | New engine data added - GE90-76B, -77B, -85B, -90B, -94B with turbomachinery incorporating 3D aero
| 2002-07-02 | Further format changes. No new data at this time.
| 2002-03-27 | Rolls-Royce Corporation AE3007C1 added
8 | 2001-12-19 | New engine data added - GE90-76B
| 2001-11-27 | New engine data added - CF34-3B, CF34-8C1, CF6-80E1A3
Changes to background notes, column descriptions and data base format
(data requirements and associated data)
7 | 2000-11-14 | New engine data added - PW4098
| 2000-10-27 | New engine data added - PW4168 with TALON II combustor.
6 | 2000-05-02 | New engine data added - PW4X58 with TALON II combustor.
5 | 2000-02-29 | New engine data added - Trent 895
New engine data added - RB211-535E4 and -535E4B with phase 5 combustor
4 | 1999-12-31 | New engine data added - AE3007A, AE3007A1 series (A1, A1/1, A1/2)
New engine data added - PW2037 and PW2040 - revised to add second engine test
New engine data added - BR700-710A1-10, -710A2-20.
3 | 1999-11-16 | New engine data added - BR700-715A1-30, -715B1-30 and 715C1-30 with improved fuel injectors.
New engine data added - JT8D-217, -217A, -217C, -219 with E-Kit combustors.
2 | 1999-02-08 | Engine UID 2PW062, CO idle EI and Dp/Foo average were reversed. This has been corrected.
New engine data added - Spey 555, standard fuel pump. RB211-524G-T and -524 H-T,
BR700-715A1-30, -715B1-30 and -715C1-30
New engine data added - CFM56-5A4, -5A5. CFM56-5B2/2P, -5B3/2P
CFM56-7B20/2, -7B22/2, -7B24/2, -7B26/2, -7B27/2.
CF6-80E1A4 standard combustor, CF6-80E1A4 low emissions combustor
PW4168A
1 | 1998-03-10 | First full issue of the databank on the internet
| 1995 | ICAO Engine Exhaust Emissions Databank, ICAO Doc 9646-AN/943, First Edition, 1995

## Column Description
Introduction:
The ICAO Aircraft Engine Emission Databank (EEDB) consists of two data worksheets labelled "Gaseous Emissions and Smoke" and "nvPM Emissions".
A UID No. identifies the emissions information for each engine, and applies to both worksheets for those engines with nvPM information available.
Please note:
- nvPM Emissions may not be available for engines that went out of production before 01/01/2020. - nvPM Emissions for a given engine may not have been gathered and reported at the same time as gaseous and smoke emissions for the same engine. Therefore the values of common parameters in both worksheets (e.g. fuel flows) may in some cases deviate between the two sheets (e.g. due to improved understanding of engine performance).
Data submissions, comments and queries regarding the ICAO Engine Emissions Databank should be sent by email to:
emissions.databank@easa.europa.eu
When submitting data, please use the latest data templates available at:
ICAO Aircraft Engine Emissions Databank ¦ EASA (europa.eu)
Column Description for Worksheet "Gaseous Emissions and Smoke":
Column | Heading | Description (if different from Heading)
A | UID No | Unique Identification Number for an EEDB entry
B | GSDB No | Gaseous and smoke emissions database number (continuous number for each set of gaseous/smoke emissions information assigned at the time of their first publication). Newest additions have the highest number.
C | Manufacturer | Engine manufacturer
D | Engine Identification
E | Combustor Description | Type of combustor where more than one type available on an engine
F | Eng Type | Engine type. TF = turbofan, MTF = mixed turbofan
G | B/P Ratio | Bypass ratio
H | Pressure Ratio | Engine pressure ratio
I | Rated Thrust (kN) | Engine maximum rated thrust, in kilonewtons
J | Data Status | Data status - PR: Data generated prior to regulations being applied; C: Certification data; R: Data revised by manufacturer after initial submission
K | Data Superseded | Data for which a revised set has been supplied (data row shaded mid-grey in case of superseded data). Revised data is applicable to the same engine and includes e.g. data corrections or results from additional engine testing.
L | Superseded by UID No | UID of data which replaced the superseded data.
M | Test Engine Status | Test Engine Status - NME: Data from newly manufactured engines; DTEPS: Data from dedicated test engines to production standards; Other: Data from engines other than NME or DTEPS, see remarks
N | Data corr as Annex 16 | The emissions data has been corrected according to ICAO Annex 16, Vol 2, Part III, Appendix 3
O | Current Engine Status | Indicates if the engine is out of production (but potentially still in service, data row shaded in light blue) or out of service (data row shaded in dark grey)
P | Current Engine Status Date | Date on which the engine ceased to be produced or became out of service (if applicable)
Q | HC EI T/O (g/kg) | Hydrocarbon emission index (g/kg) at take off condition
R | HC EI C/O (g/kg) | Hydrocarbon emission index (g/kg) at climb out condition
S | HC EI App (g/kg) | Hydrocarbon emission index (g/kg) at approach condition
T | HC EI Idle (g/kg) | Hydrocarbon emission index (g/kg) at idle condition
U | HC Number Test | Number of tests done for hydrocarbon
V | HC Number Eng | Number of engines tested for hydrocarbon
W | HC Dp/Foo Avg (g/kN) | Hydrocarbon Dp/Foo (g/kN) average
X | HC Dp/Foo Sigma (g/kN) | Hydrocarbon Dp/Foo (g/kN) standard deviation
Y | HC Dp/Foo Min (g/kN) | Hydrocarbon Minimum value Dp/Foo (g/kN)
Z | HC Dp/Foo Max (g/kN) | Hydrocarbon Maximum value Dp/Foo (g/kN)
AA | HC Dp/Foo Characteristic (g/kN) | Hydrocarbon characteristic Dp/Foo value (g/kN)
AB | HC Dp/Foo Characteristic (% of Reg limit) | Hydrocarbon characteristic Dp/Foo value expressed as a percentage of the regulatory limit
AC | HC LTO Total mass (g) | The total mass of hydrocarbons emitted during the LTO cycle (sum of time in mode x fuel flow x EI at each of the four power settings)
AD | CO EI T/O (g/kg) | Carbon monoxide emission index (g/kg) at take off condition
AE | CO EI C/O (g/kg) | Carbon monoxide emission index (g/kg) at climb out condition
AF | CO EI App (g/kg) | Carbon monoxide emission index (g/kg) at approach condition
AG | CO EI Idle (g/kg) | Carbon monoxide emission index (g/kg) at idle condition
AH | CO Number Test | Number of tests done for carbon monoxide
AI | CO Number Eng | Number of engines tested for carbon monoxide
AJ | CO Dp/Foo Avg (g/kN) | Carbon monoxide Dp/Foo (g/kN) average
AK | CO Dp/Foo Sigma (g/kN) | Carbon monoxide Dp/Foo (g/kN) standard deviation
AL | CO Dp/Foo Min (g/KN) | Carbon monoxide Dp/Foo Minimum value (g/kN)
AM | CO Dp/Foo Max (g/KN) | Carbon monoxide Dp/Foo Maximum value (g/kN)
AN | CO Dp/Foo Characteristic (g/kN) | Carbon monoxide characteristic Dp/Foo value
AO | CO Dp/Foo Characteristic (% of Reg limit) | Carbon monoxide characteristic Dp/Foo value expressed as a percentage of the regulatory limit
AP | CO LTO Total Mass (g) | The total mass of carbon monoxide emitted during the LTO cycle (sum of time in mode x fuel flow x EI at each of the four power settings)
AQ | NOx EI T/O (g/kg) | Oxides of nitrogen emission index (g/kg) at take off condition
AR | NOx EI C/O (g/kg) | Oxides of nitrogen emission index (g/kg) at climb out condition
AS | NOx EI App (g/kg) | Oxides of nitrogen emission index (g/kg) at approach condition
AT | NOx EI Idle (g/kg) | Oxides of nitrogen emission index (g/kg) at idle condition
AU | NOx Number Test | Number of tests done for oxides of nitrogen
AV | NOx Number Eng | Number of engines tested for oxides of nitrogen
AW | NOx Dp/Foo Avg (g/kN) | Oxides of nitrogen Dp/Foo (g/kN) average
AX | NOx Dp/Foo Sigma (g/kN) | Oxides of nitrogen Dp/Foo (g/kN) standard deviation
AY | NOx Dp/Foo Min (g/kN) | Oxides of nitrogen Dp/Foo Minimum value (g/kN)
AZ | NOx Dp/Foo Max (g/kN) | Oxides of nitrogen Dp/Foo Maximum value (g/kN)
BA | NOx Dp/Foo Characteristic (g/kN) | Oxides of nitrogen characteristic Dp/Foo value
BB | NOx Dp/Foo Characteristic (% of original standards) | The characteristic Dp/Foo value expressed as percentage of the original NOx regulatory limit (see Annex 16 Vol. II Part III Section 2.3.2 a))
BC | NOx Dp/Foo Characteristic (% of CAEP/2 standard) | The characteristic Dp/Foo value expressed as percentage of the CAEP/2 NOx regulatory limit (see Annex 16 Vol. II Part III Section 2.3.2 b))
BD | NOx Dp/Foo Characteristic (% of CAEP/4 standard) | The characteristic Dp/Foo value expressed as percentage of the CAEP/4 NOx regulatory limit (see Annex 16 Vol. II Part III Section 2.3.2 c))
BE | NOx Dp/Foo Characteristic (% of CAEP/6 standard) | The characteristic Dp/Foo value expressed as percentage of the CAEP/6 NOx regulatory limit (see Annex 16 Vol. II Part III Section 2.3.2 d))
BF | NOx Dp/Foo Characteristic (% of CAEP/8 standard) | The characteristic Dp/Foo value expressed as percentage of the CAEP/8 NOx regulatory limit (see Annex 16 Vol. II Part III Section 2.3.2 e))
BG | NOx Compliance Demonstration § | NOx compliance demonstration according to ICAO Annex 16 Vol. II Part III Section 2.3.2. c), 2.3.2. d), or 2.3.2. e)
BH | NOx LTO Total mass (g) | The total mass of oxides of nitrogen emitted during the LTO cycle (sum of time in mode x fuel flow x EI at each of the four power settings)
BI | SN T/O | Smoke number at take off condition
BJ | SN C/O | Smoke number at climb out condition
BK | SN App | Smoke number at approach condition
BL | SN Idle | Smoke number at idle condition
BM | SN Number Test | Number of tests done for smoke
BN | SN Number Eng | Number of engines tested for smoke
BO | SN Max | Maximum smoke number measured
BP | SN Sigma | Smoke number standard deviation
BQ | SN Range Min | Smoke number minimum value
BR | SN Range Max | Smoke number maximum value
BS | SN Characteristic | Characteristic smoke number
BT | SN Characteristic (% of Reg limit) | The characteristic smoke number value expressed as a percentage of the regulatory limit
BU | Fuel Spec | Fuel specification
BV | Fuel H/C Ratio Min | Minimum Ratio of hydrogen atoms to carbon atoms in the fuel
BW | Fuel H/C Ratio Max | Maximum Ratio of hydrogen atoms to carbon atoms in the fuel
BX | Fuel Arom Min (%) | Maximum percentage of aromatic hydrocarbons in the fuel
BY | Fuel Arom Max (%) | Minimum percentage of aromatic hydrocarbons in the fuel
BZ | Fuel Flow T/O (kg/sec) | Fuel flow (kg/sec) at take off condition
CA | Fuel Flow C/O (kg/sec) | Fuel flow (kg/sec) at climb out condition
CB | Fuel Flow App (kg/sec) | Fuel flow (kg/sec) at approach condition
CC | Fuel Flow Idle (kg/sec) | Fuel flow (kg/sec) at idle condition
CD | Fuel LTO Cycle (kg) | kg of fuel used during the LTO cycle
CE | Loads Power Extraction (kW) | Load extracted during tests
CF | Loads Power Extraction @Power | Power setting at which load extracted
CG | Loads Stage Bleed CF (%) | % core flow taken as stage bleeds
CH | Loads Stage Bleed @Power | Power setting at which stage bleeds taken
CI | Ambient Baro Min (kPA) | Minimum ambient pressure (kPA)
CJ | Ambient Baro Max (kPA) | Maximum ambient pressure (kPA)
CK | Ambient Temp Min (K) | Minimum temperature (K)
CL | Ambient Temp Max (K) | Maximum temperature (K)
CM | Humidity Min (kg/kg) | Minimum ambient humidity in kg water per kg dry air
CN | Humidity Max (kg/kg) | Maximum ambient humidity in kg water per kg dry air
CO | Test Organisation
CP | Test Location
CQ | Initial Test Date
CR | Final Test Date
CS | Compliance with fuel venting requirements
CT | Remark 1
CU | Remark 2
CV | Remark 3
CW | Remark 4
CX | Remark 5
CY | Remark 6
CZ | Remark 7
DA | Remark 8
Column Description for Worksheet "nvPM Emissions":
Column | Heading | Description (if different from Heading)
A | UID No | Unique Identification Number for an EEDB entry
B | nvPMDB No | nvPM emissions database number (continuous number for each set of nvPM emissions information assigned at the time of their first publication). Newest additions have the highest number.
C | Manufacturer | Engine manufacturer
D | Engine Identification
E | Combustor Description | Type of combustor where more than one type available on an engine
F | Eng Type | Engine type. TF = turbofan, MTF = mixed turbofan
G | B/P Ratio | Bypass ratio
H | Pressure Ratio | Engine pressure ratio
I | Rated Thrust (kN) | Engine maximum rated thrust, in kilonewtons
J | Data Superseded | Data for which a revised set has been supplied (data row shaded mid-grey in case of superseded data). For remaining colour codes, see explanation for column O of worksheet "Gaseous Emissions and Smoke".
K | Superseded by UID No | UID of data which replaced the superseded data
L | Fuel Flow T/O (kg/sec) | Fuel flow (kg/sec) at take off condition
M | Fuel Flow C/O (kg/sec) | Fuel flow (kg/sec) at climb out condition
N | Fuel Flow App (kg/sec) | Fuel flow (kg/sec) at approach condition
O | Fuel Flow Idle (kg/sec) | Fuel flow (kg/sec) at idle condition
P | Fuel LTO Cycle (kg) | kg of fuel used during the LTO cycle
Q | Fuel Heat of Combustion (MJ/kg) | Net heat of combustion of the fuel (MJ/kg)
R | Fuel Hydrogen Content (% mass) | Average percentage of hydrogen content in the fuel. Note: nvPM emission indices reported in this database have been corrected to a reference fuel hydrogen content of 13.8%, while actual test fuel properties are documented for reference.
S | Fuel Aromatics Content (% vol) | Average percentage of aromatic hydrocarbons in the fuel
T | Fuel Naphthalene Content (% vol) | Average percentage of naphtalene content in the fuel
U | Fuel Sulphur Content (ppm by mass) | Average percentage of sulphur content in the fuel
V | nvPM Mass Concentration Max (mg/m³) | Maximum nvPM mass concentration (mg/m³)
W | nvPM Mass Concentration Characteristic (mg/m³) | Characteristic nvPM mass concentration (mg/m³)
X | nvPM Mass Concentration Characteristic (% of CAEP/10 Limit) | The characteristic nvPM Mass Concentration value expressed as percentage of the corresponding CAEP/10 limit (see Annex 16 Vol. II Part III Chapter 4.2.2)
Y | nvPM Mass Concentration Number Test | Number of tests done for nvPM Mass Concentration
Z | nvPM Mass Concentration Number Eng | Number of engines tested for nvPM Mass Concentration
AA | nvPM EImass T/O (mg/kg) | nvPM mass emission index (mg/kg) at take off condition
AB | nvPM EImass C/O (mg/kg) | nvPM mass emission index (mg/kg) at climb out condition
AC | nvPM EImass App (mg/kg) | nvPM mass emission index (mg/kg) at approach condition
AD | nvPM EImass Idle (mg/kg) | nvPM mass emission index (mg/kg) at idle condition
AE | nvPM EImass Max (mg/kg) | Maximum nvPM mass emission index (mg/kg)
AF | nvPMmass Number Test | Number of tests done for nvPM mass
AG | nvPMmass Number Eng | Number of engines tested for nvPM mass
AH | LTOmass/Foo Avg (mg/kN) | Average nvPM mass emissions in LTO cycle divided by Maximum Rated Thrust (mg/kN)
AI | LTOmass/Foo Characteristic (mg/kN) | Characteristic nvPM mass emission level for the LTO cycle (mg/kN)
AJ | LTOmass/Foo Characteristic (% of CAEP/11 InP Limit) | The characteristic nvPM mass emission level expressed as percentage of the corresponding CAEP/11 limit for In-Production Engines (see Annex 16 Vol. II, Amendment 10, Part III, Chapter 4.2.2.2)
AK | LTOmass/Foo Characteristic (% of CAEP/11 NT Limit) | The characteristic nvPM mass emission level expressed as percentage of the corresponding CAEP/11 limit for New Engine Types (see Annex 16 Vol. II, Amendment 10, Part III, Chapter 4.2.2.2)
AL | nvPM LTO Total Mass (mg) | The total nvPM mass emitted during the LTO cycle (sum of time in mode x fuel flow x EI at each of the four power settings)
AM | nvPM EInum T/O (#/kg) | nvPM number emission index (#/kg) at take off condition
AN | nvPM EInum C/O (#/kg) | nvPM number emission index (#/kg) at climb out condition
AO | nvPM Einum App (#/kg) | nvPM number emission index (#/kg) at approach condition
AP | nvPM EInum Idle (#/kg) | nvPM number emission index (#/kg) at idle condition
AQ | nvPM EInum Max (#/kg) | Maximum nvPM number emission index (#/kg)
AR | nvPMnum Number Test | Number of tests done for nvPM number
AS | nvPMnum Number Eng | Number of engines tested for nvPM number
AT | LTOnum/Foo Avg (#/kN) | Average nvPM number emissions in LTO cycle divided by Maximum Rated Thrust (#/kN)
AU | LTOnum/Foo Characteristic (#/kN) | Characteristic nvPM number emission level for the LTO cycle (#/kN)
AV | LTOnum/Foo Characteristic (% of CAEP/11 InP Limit) | The characteristic nvPM number emission level expressed as percentage of the corresponding CAEP/11 limit for In-Production Engines (see Annex 16 Vol. II, Amendment 10, Part III, Chapter 4.2.2.2)
AW | LTOnum/Foo Characteristic (% of CAEP/11 NT Limit) | The characteristic nvPM number emission level expressed as percentage of the corresponding CAEP/11 limit for New Engine Types (see Annex 16 Vol. II, Amendment 10, Part III, Chapter 4.2.2.2)
AX | nvPM LTO Total Particle Number (#) | The total nvPM number emitted during the LTO cycle (sum of time in mode x fuel flow x EI at each of the four power settings)
AY | nvPM EImass_SL T/O (mg/kg) | nvPM mass emission index (mg/kg) at take off condition, corrected for system losses in accordance with Appendix 8 of Annex Vol. II.
AZ | nvPM EImass_SL C/O (mg/kg) | nvPM mass emission index (mg/kg) at climb out condition, corrected for system losses in accordance with Appendix 8 of Annex Vol. II.
BA | nvPM EImass_SL App (mg/kg) | nvPM mass emission index (mg/kg) at approach condition, corrected for system losses in accordance with Appendix 8 of Annex Vol. II.
BB | nvPM EImass_SL Idle (mg/kg) | nvPM mass emission index (mg/kg) at idle condition, corrected for system losses in accordance with Appendix 8 of Annex Vol. II.
BC | nvPM EInum_SL T/O (#/kg) | nvPM number emission index (#/kg) at take off condition, corrected for system losses in accordance with Appendix 8 of Annex Vol. II.
BD | nvPM EInum_SL C/O (#/kg) | nvPM number emission index (#/kg) at climb out condition, corrected for system losses in accordance with Appendix 8 of Annex Vol. II.
BE | nvPM EInum_SL App (#/kg) | nvPM number emission index (#/kg) at approach condition, corrected for system losses in accordance with Appendix 8 of Annex Vol. II.
BF | nvPM EInum_SL Idle (#/kg) | nvPM number emission index (#/kg) at idle condition, corrected for system losses in accordance with Appendix 8 of Annex Vol. II.
BG | Ambient Baro Min (kPa) | Minimum ambient pressure (kPA)
BH | Ambient Baro Max (kPa) | Maximum ambient pressure (kPA)
BI | Ambient Temp Min (K) | Minimum ambient temperature (K)
BJ | Ambient Temp Max (K) | Maximum ambient temperature (K)
BK | Humidity Min (kg/kg) | Minimum ambient humidity in kg water per kg dry air
BL | Humidity Max (kg/kg) | Maximum ambient humidity in kg water per kg dry air
BM | Test Organisation
BN | Test Location
BO | Initial Test Date
BP | Final Test Date
BQ | Remark 1
BR | Remark 2
BS | Remark 3
BT | Remark 4
BU | Remark 5
BV | Remark 6
BW | Remark 7
BX | Remark 8

## Gaseous Emissions and Smoke
UID No | GSDB No | Manufacturer | Engine Identification | Combustor Description | Eng Type | B/P Ratio | Pressure Ratio | Rated Thrust (kN) | Data Status | Data Superseded | Superseded by UID No | Test Engine Status | Data corr as Annex 16 | Current Engine Status | Current Engine Status Date | HC EI T/O (g/kg) | HC EI C/O (g/kg) | HC EI App (g/kg) | HC EI Idle (g/kg) | HC Number Test | HC Number Eng | HC Dp/Foo Avg (g/kN) | HC Dp/Foo Sigma (g/kN) | HC Dp/Foo Min (g/kN) | HC Dp/Foo Max (g/kN) | HC Dp/Foo Characteristic (g/kN) | HC Dp/Foo Characteristic (% of Reg limit) | HC LTO Total mass (g) | CO EI T/O (g/kg) | CO EI C/O (g/kg) | CO EI App (g/kg) | CO EI Idle (g/kg) | CO Number Test | CO Number Eng | CO Dp/Foo Avg (g/kN) | CO Dp/Foo Sigma (g/kN) | CO Dp/Foo Min (g/kN) | CO Dp/Foo Max (g/KN) | CO Dp/Foo Characteristic (g/kN) | CO Dp/Foo Characteristic (% of Reg limit) | CO LTO Total Mass (g) | NOx EI T/O (g/kg) | NOx EI C/O (g/kg) | NOx EI App (g/kg) | NOx EI Idle (g/kg) | NOx Number Test | NOx Number Eng | NOx Dp/Foo Avg (g/kN) | NOx Dp/Foo Sigma (g/kN) | NOx Dp/Foo Min (g/kN) | NOx Dp/Foo Max (g/kN) | NOx Dp/Foo Characteristic (g/kN) | NOx Dp/Foo Characteristic (% of original standard) | NOx Dp/Foo Characteristic (% of CAEP/2 standard) | NOx Dp/Foo Characteristic (% of CAEP/4 standard) | NOx Dp/Foo Characteristic (% of CAEP/6 standard) | NOx Dp/Foo Characteristic (% of CAEP/8 standard) | NOx Compliance Demonstration § | NOx LTO Total mass (g) | SN T/O | SN C/O | SN App | SN Idle | SN Number Test | SN Number Eng | SN Max | SN Sigma | SN Range Min | SN Range Max | SN Characteristic | SN Characteristic (% of Reg limit) | Fuel Spec | Fuel H/C Ratio Min | Fuel H/C Ratio Max | Fuel Arom Min (%) | Fuel Arom Max (%) | Fuel Flow T/O (kg/sec) | Fuel Flow C/O (kg/sec) | Fuel Flow App (kg/sec) | Fuel Flow Idle (kg/sec) | Fuel LTO Cycle (kg) | Loads Power Extraction (kW) | Loads Power Extraction @Power | Loads Stage Bleed CF (%) | Loads Stage Bleed @Power | Ambient Baro Min (kPa) | Ambient Baro Max (kPa) | Ambient Temp Min (K) | Ambient Temp Max (K) | Humidity Min (kg/kg) | Humidity Max (kg/kg) | Test Organisation | Test Location | Initial Test Date | Final Test Date | Compliance with fuel venting requirements | Remark 1 | Remark 2 | Remark 3 | Remark 4 | Remark 5 | Remark 6 | Remark 7 | Remark 8
1AS001 | 1 | Allied Signal | TFE731-2-2B |  | TF | 2.64 | 13.9 | 15.6 | PR |  |  | NME |  | Out of production |  | 0.114 | 0.128 | 4.26 | 20.04 | 3 | 3 | 53.4 |  | 50 | 58 | 62.3 | 317.6 | 823 | 1.394 | 2.03 | 22.38 | 58.6 | 3 | 3 | 169.4 |  | 161 | 177 | 183.2 | 155.3 | 2612 | 15.25 | 13.08 | 5.9 | 2.82 | 3 | 3 | 40.5 |  | 39 | 43 | 42.9 | 63.3 | 79.1 | 75.9 | 76.2 | 78.2 |  | 630 | [12 empty] | ASTM D1655-73T |  |  | 17 | 17 | 0.205 | 0.173 | 0.067 | 0.024 | 85 | 0 |  | 0 |  | 96.7 | 98.1 | 285 | 288 | 0.0066 | 0.0087 | Allied Signal | Phoenix | 1975-12-01 | 1976-04-01 |  | Not required to meet GASEOUS regulations
1AS002 | 1 | Allied Signal | TFE731-3 |  | TF | 2.64 | 14.3 | 16.5 | PR |  |  | NME |  | Out of production |  | 0.062 | 0.072 | 1.41 | 9.04 | 4 | 4 | 24 |  | 19 | 25 | 27.4 | 139.8 | 393 | 1.13 | 1.62 | 15.56 | 47.7 | 4 | 4 | 137.7 |  | 133 | 147 | 147.3 | 124.8 | 2254 | 19.15 | 16.02 | 6.92 | 3.72 | 4 | 4 | 51.4 |  | 47 | 55 | 54 | 78.7 | 98.4 | 94.7 | 93.4 | 96 |  | 845 | [12 empty] | ASTM D1655-73T |  |  | 17 | 17 | 0.225 | 0.186 | 0.072 | 0.026 | 92 | 0 |  | 0 |  | 97 | 97.3 | 294 | 313 | 0.0039 | 0.0073 | Allied Signal | Phoenix | 1976-02-01 | 1976-08-01 |  | Not required to meet GASEOUS regulations
4AL003 | 4 | Rolls-Royce Corporation | AE3007A |  | MTF | 5.23 | 18.08 | 33.73 | C |  |  | DTEPS | Yes | Out of production |  | 0.25 | 0.29 | 0.64 | 2.51 | 3 | 2 | 6.65 |  |  |  | 8.7 | 44.1 | 226 | 0.75 | 0.92 | 3.28 | 17.35 | 3 | 2 | 43.15 |  |  |  | 49.2 | 41.7 | 1468 | 20.54 | 17.47 | 7.79 | 3.83 | 3 | 2 | 46.3 |  |  |  | 50.9 | 66.8 | 83.6 | 85.6 | 86.6 | 92.4 |  | 1563 | 1 | 0 | 0 | 0 | 3 | 2 | 1 |  |  |  | 1.2 | 3.7 | Jet A/JP-8 | 1.899 | 1.899 | 16.5 | 16.5 | 0.377 | 0.315 | 0.117 | 0.049 | 162 | 0 |  | 0 |  | 101.3 | 101.3 | 288 | 288 | 0.0063 | 0.0063 | Allison Engine Company | Indianapolis, Indiana | 1994-03-03 | 1995-04-19
6AL004 | 6 | Rolls-Royce Corporation | AE3007C1 |  | MTF | 5.1 | 16.6 | 31.5 | C | Yes | 6AL023 | DTEPS | Yes | Out of production |  | 0.24 | 0.28 | 0.66 | 4.84 | 3 | 2 | 10.95 |  |  |  | 14.25 | 55.9 | 346 | 0.87 | 1.07 | 3.96 | 26.04 | 3 | 2 | 58.61 |  |  |  | 66.78 | 56.6 | 1850 | 17.9 | 15.35 | 7.05 | 3.37 | 3 | 2 | 37.36 |  |  |  | 41.08 | 56.1 | 70.2 | 71.3 | 71.9 | 76.4 |  | 1175 | 1 | 0 | 0 | 0 | 3 | 2 | 1 |  |  |  | 1.17 | 3.6 | Jet A/JP-8 | 1.899 | 1.899 | 16.5 | 16.5 | 0.322 | 0.269 | 0.099 | 0.042 | 138 | 0 |  | 0 |  | 101.3 | 101.3 | 288 | 288 | 0.0063 | 0.0063 | Rolls-Royce Corporation | Indianapolis, Indiana | 1994-03-03 | 1995-04-19 |  | Results based on Rolls Royce report EDR 15171B
6AL005 | 6 | Rolls-Royce Corporation | AE3007A1 | Type 1 | MTF | 4.77 | 17.97 | 34.91 | R |  |  | DTEPS | Yes | Out of production |  | 0.221 | 0.257 | 0.655 | 3.818 | 3 | 2 | 8.78 |  |  |  | 11.42 | 58.3 | 307 | 0.77 | 0.96 | 3.91 | 23.73 | 3 | 2 | 53.38 |  |  |  | 60.82 | 51.5 | 1865 | 19.66 | 16.63 | 7.1 | 3.47 | 3 | 2 | 41.71 |  |  |  | 45.87 | 60.4 | 75.5 | 77.6 | 78.7 | 84.2 |  | 1456 | 1 | 0.01 | 0.01 | 0.01 | 3 | 2 | 1 |  |  |  | 1.17 | 3.7 | Jet A | 1.9 | 1.9 | 16 | 20 | 0.3826 | 0.318 | 0.113 | 0.0461 | 157 | 0 |  | 0 | [7 empty] | Rolls-Royce Corporation | Indianapolis, Indiana | 1994-03-03 | 1995-04-19 |  | For effectivity see Rolls-Royce Notice to Operators No. AE3007A-076 | Results are based on Rolls-Royce report EDR 15171B | AE3007A1 data in this report replace data reported in ICAO databank under ID No. 4AL002, Rev 9
6AL006 | 6 | Rolls-Royce Corporation | AE3007A1 | Type 2 | MTF | 4.77 | 17.97 | 34.91 | C |  |  | DTEPS | Yes | Out of production |  | 0 | 0 | 0.18 | 5.04 | 3 | 1 | 10.51 |  |  |  | 16.19 | 82.6 | 367 | 0.12 | 0.01 | 1.36 | 32.59 | 3 | 1 | 68.2 |  |  |  | 83.71 | 70.9 | 2383 | 22.41 | 19.58 | 7.2 | 3.19 | 3 | 1 | 46.02 |  |  |  | 53.34 | 70.2 | 87.8 | 90.3 | 91.5 | 97.9 |  | 1607 | 0.01 | 0.01 | 0.01 | 0.01 | 3 | 1 | 0.01 |  |  |  | 0.01 | 0 | Jet A | 1.9 | 1.9 | 16 | 20 | 0.3826 | 0.318 | 0.113 | 0.0461 | 157 | 0 |  | 0 |  | 99.6 | 99.7 | 297 | 301 | 0.0115 | 0.0141 | Rolls-Royce Corporation | Indianapolis, Indiana | 2002-08-28 | 2002-08-29 |  | For effectivity see Rolls-Royce Notice to Operators No. AE3007A-076 | Data in this form for AE3007A1 egines fitted with PAB fuel nozzles | Results based on Rolls-Royce report EDR 19972
4AL002 | 4 | Rolls-Royce Corporation | AE3007A1 series |  | MTF | 4.76 | 17.81 | 33.73 | C | Yes | 6AL005 | DTEPS | Yes | Out of production |  | 0.26 | 0.3 | 0.72 | 3.1 | 3 | 2 | 8.33 |  |  |  | 10.8 | 55.3 | 279 | 0.79 | 0.97 | 3.8 | 22.43 | 3 | 2 | 57.03 |  |  |  | 65 | 55.1 | 1910 | 19.78 | 16.84 | 7.22 | 3.52 | 3 | 2 | 44.61 |  |  |  | 49.1 | 64.9 | 81.1 | 83.1 | 84 | 89.8 |  | 1502 | 1 | 0 | 0 | 0 | 3 | 2 | 1 |  |  |  | 1.2 | 3.7 | Jet A/JP-8 | 1.899 | 1.899 | 16.5 | 16.5 | 0.38 | 0.319 | 0.117 | 0.05 | 164 | 0 |  | 0 |  | 101.3 | 101.3 | 288 | 288 | 0.0063 | 0.0063 | Allison Engine Company | Indianapolis, Indiana | 1994-03-03 | 1995-04-19 |  | For AE3007A1, A1/1, A1/2
6AL007 | 6 | Rolls-Royce Corporation | AE3007A1 | Type 3 (reduced emissions) | MTF | 4.77 | 17.97 | 34.91 | C | Yes | 01P06AL028 | DTEPS | Yes | Out of production |  | 0.03 | 0.03 | 0.03 | 3.85 | 3 | 1 | 8.01 |  |  |  | 12.34 | 63 | 279 | 0.75 | 0.56 | 6.72 | 39.91 | 3 | 1 | 88.38 |  |  |  | 108.48 | 91.9 | 3088 | 16.17 | 14.07 | 7.13 | 4.17 | 3 | 1 | 38.49 |  |  |  | 44.62 | 58.8 | 73.4 | 75.5 | 76.6 | 81.9 | 2.3.2 e) | 1344 | 0.01 | 0.01 | 0.01 | 0.01 | 3 | 1 | 0.01 |  |  |  | 0.01 | 0 | Jet A | 1.9 | 1.9 | 16 | 20 | 0.3826 | 0.318 | 0.113 | 0.0461 | 157 | 0 |  | 0 |  | 98.9 | 99 | 291 | 301 | 0.009 | 0.012 | Rolls-Royce Corporation | Indianapolis, Indiana | 2001-06-09 | 2001-06-11 |  | For effectivity see Rolls-Royce Notice to Operators No. AE3007A-076 | Data in this form for AE3007A1 engine fitted with reduced emissions combustor and PAB fuel nozzles | Results based on Rolls-Royce report EDR 19587
6AL008 | 6 | Rolls-Royce Corporation | AE3007A1/1 | Type 1 | MTF | 4.77 | 17.9 | 34.74 | C |  |  | DTEPS | Yes | Out of production |  | 0.222 | 0.258 | 0.658 | 3.92 | 3 | 2 | 9.01 |  |  |  | 11.72 | 59.8 | 313 | 0.77 | 0.97 | 3.93 | 23.95 | 3 | 2 | 53.94 |  |  |  | 61.46 | 52.1 | 1874 | 19.57 | 16.55 | 7.07 | 3.46 | 3 | 2 | 41.53 |  |  |  | 45.67 | 60.3 | 75.3 | 77.4 | 78.4 | 83.9 |  | 1442 | 1 | 0.01 | 0.01 | 0.01 | 3 | 2 | 1 |  |  |  | 1.17 | 3.7 | Jet A | 1.9 | 1.9 | 16 | 20 | 0.3805 | 0.3163 | 0.1125 | 0.0459 | 156 | 0 |  | 0 | [7 empty] | Rolls-Royce Corporation | Indianapolis, Indiana | 1994-03-03 | 1995-04-19 |  | For effectivity see Rolls-Royce Notice to Operators No. AE3007A-076 | Results based on Rolls-Royce report EDR 15171B
6AL009 | 6 | Rolls-Royce Corporation | AE3007A1/1 | Type 2 | MTF | 4.77 | 17.9 | 34.74 | C |  |  | DTEPS | Yes | Out of production |  | 0 | 0 | 0.18 | 5.1 | 3 | 1 | 10.67 |  |  |  | 16.43 | 83.8 | 370 | 0 | 0 | 1.4 | 32.84 | 3 | 1 | 68.8 |  |  |  | 84.45 | 71.6 | 2389 | 22.31 | 19.49 | 7.16 | 3.19 | 3 | 1 | 45.84 |  |  |  | 53.14 | 70.1 | 87.6 | 90.1 | 91.3 | 97.6 |  | 1592 | 0.01 | 0.01 | 0.01 | 0.01 | 3 | 1 | 0.01 |  |  |  | 0.01 | 0 | Jet A | 1.9 | 1.9 | 16 | 20 | 0.3805 | 0.3163 | 0.1125 | 0.0459 | 156 | 0 |  | 0 |  | 99.6 | 99.7 | 297 | 301 | 0.0115 | 0.0141 | Rolls-Royce Corporation | Indianapolis, Indiana | 2002-08-28 | 2002-08-29 |  | For effectivity see Rolls-Royce Notice to Operators No. AE3007A-076 | Data in this form for A3007A1/1 fitted with PAB fuel nozzles | Results based on Rolls-Royce report EDR 19972
6AL010 | 6 | Rolls-Royce Corporation | AE3007A1/1 | Type 3 (reduced emissions) | MTF | 4.77 | 17.9 | 34.74 | C | Yes | 01P06AL029 | DTEPS | Yes | Out of production |  | 0.03 | 0.03 | 0.03 | 3.88 |  | 1 | 8.08 |  |  |  | 12.44 | 63.5 | 280 | 0.74 | 0.55 | 6.8 | 40.07 | 3 | 1 | 88.9 |  |  |  | 109.12 | 92.5 | 3088 | 16.1 | 14.01 | 7.12 | 4.17 | 3 | 1 | 38.38 |  |  |  | 44.49 | 58.7 | 73.4 | 75.4 | 76.4 | 81.7 | 2.3.2 e) | 1333 | 0.01 | 0.01 | 0.01 | 0.01 | 3 | 1 | 0.01 |  |  |  | 0.01 | 0 | Jet A | 1.9 | 1.9 | 16 | 20 | 0.3805 | 0.3163 | 0.1125 | 0.0459 | 156 | 0 |  | 0 |  | 98.9 | 99 | 291 | 301 | 0.009 | 0.012 | Rolls-Royce Corporation | Indianapolis, Indiana | 2001-06-09 | 2001-06-11 |  | For effectivity see Rolls-Royce Notice to Operators No. AE3007A-076 | Data in this form for AE3007A1/1 engine fitted with reduced emissions combustor & PAB fuel nozzles | Results based on Rolls-Royce report EDR 19587
6AL011 | 6 | Rolls-Royce Corporation | AE3007A1/3 | Type 1 | MTF | 4.81 | 17.22 | 33.05 | C |  |  | DTEPS | Yes | Out of production |  | 0.233 | 0.269 | 0.689 | 4.64 | 3 | 2 | 10.8 |  |  |  | 14.05 | 71.7 | 357 | 0.83 | 1.03 | 4.21 | 25.58 | 3 | 2 | 59.1 |  |  |  | 67.34 | 57.1 | 1954 | 18.55 | 15.81 | 6.83 | 3.39 | 3 | 2 | 39.93 |  |  |  | 43.91 | 59 | 73.7 | 75.4 | 76.2 | 81.2 |  | 1319 | 1 | 0.01 | 0.01 | 0.01 | 3 | 2 | 1 |  |  |  | 1.17 | 3.6 | Jet A | 1.9 | 1.9 | 16 | 20 | 0.3589 | 0.2999 | 0.1077 | 0.0449 | 151 | 0 |  | 0 | [7 empty] | Rolls-Royce Corporation | Indianapolis, Indiana | 1994-03-03 | 1995-04-19 |  | For effectivity see Rolls-Royce Notice to Operators No. AE3007A-076 | Results based on Rolls-Royce report EDR 15171B
6AL012 | 6 | Rolls-Royce Corporation | AE3007A1/3 | Type 2 | MTF | 4.81 | 17.22 | 33.05 | C |  |  | DTEPS | Yes | Out of production |  | 0 | 0 | 0.21 | 5.23 | 3 | 1 | 11.25 |  |  |  | 17.33 | 88.4 | 372 | 0 | 0 | 1.83 | 32.4 | 3 | 1 | 70.08 |  |  |  | 86.02 | 72.9 | 2317 | 21.26 | 18.62 | 6.84 | 3.29 | 3 | 1 | 44.34 |  |  |  | 51.4 | 69 | 86.3 | 88.2 | 89.1 | 95 |  | 1465 | 0.01 | 0.01 | 0.01 | 0.01 | 3 | 1 | 0.01 |  |  |  | 0.01 | 0 | Jet A | 1.9 | 1.9 | 16 | 20 | 0.3589 | 0.2999 | 0.1077 | 0.0449 | 151 | 0 |  | 0 |  | 99.6 | 99.7 | 297 | 301 | 0.0115 | 0.0141 | Rolls-Royce Corporation | Indianapolis, Indiana | 2002-08-28 | 2002-08-29 |  | For effectivity see Rolls-Royce Notice to Operators No. AE3007A-076 | Data in this form for AE3007A1/3 engine fitted with PAB fuel nozzles | Results based on Rolls-Royce report EDR 19972
6AL013 | 6 | Rolls-Royce Corporation | AE3007A1/3 | Type 3 (reduced emissions) | MTF | 4.81 | 17.22 | 33.05 | C | Yes | 01P06AL030 | DTEPS | Yes | Out of production |  | 0.03 | 0.03 | 0.03 | 3.81 | 3 | 1 | 8.15 |  |  |  | 12.55 | 64 | 269 | 0.5 | 0.5 | 7.62 | 38.47 | 3 | 1 | 88.3 |  |  |  | 108.38 | 91.8 | 2919 | 15.42 | 13.49 | 6.93 | 4.27 | 3 | 1 | 37.66 |  |  |  | 43.65 | 58.6 | 73.3 | 74.9 | 75.7 | 80.7 | 2.3.2 e) | 1245 | 0.01 | 0.01 | 0.01 | 0.01 | 3 | 1 | 0.01 |  |  |  | 0.01 | 0 | Jet A | 1.9 | 1.9 | 16 | 20 | 0.3589 | 0.2999 | 0.1077 | 0.0449 | 151 | 0 |  | 0 |  | 98.9 | 99 | 291 | 301 | 0.009 | 0.012 | Rolls-Royce Corporation | Indianapolis, Indiana | 2001-06-09 | 2001-06-11 |  | For effectivity see Rolls-Royce Notice to Operators No. AE3007A-076 | Data in this form for AE3007A1/3 engine fitted with reduced emissions combustor & PAB fuel nozzles | Results based on Rolls-Royce report EDR 19587 | Certification in accordance with Part III, Chapter 2, of Amendment 7 of ICAO Annex 16 Vol. II. | NOx levels in accordance with Part III, Chapter 2, 2.3.2 e) (CAEP/8)
6AL014 | 6 | Rolls-Royce Corporation | AE3007A1P | Type 1 | MTF | 4.77 | 17.9 | 34.74 | C |  |  | DTEPS | Yes | Out of production |  | 0.222 | 0.258 | 0.658 | 3.85 | 3 | 2 | 8.88 |  |  |  | 11.55 | 58.9 | 308 | 0.77 | 0.97 | 3.93 | 23.8 | 3 | 2 | 53.75 |  |  |  | 61.24 | 51.9 | 1867 | 19.57 | 16.56 | 7.07 | 3.47 | 3 | 2 | 41.57 |  |  |  | 45.71 | 60.3 | 75.4 | 77.9 | 78.5 | 84 |  | 1444 | 1 | 0.01 | 0.01 | 0.01 | 3 | 2 | 1 |  |  |  | 1.17 | 3.7 | Jet A | 1.9 | 1.9 | 16 | 20 | 0.3806 | 0.3163 | 0.1126 | 0.046 | 157 | 0 |  | 0 | [7 empty] | Rolls-Royce Corporation | Indianapolis, Indiana | 1994-03-03 | 1995-04-19 |  | For effectivity see Rolls-Royce Notice to Operators No. AE3007A-076 | Results based on Rolls-Royce report EDR 15171B
6AL015 | 6 | Rolls-Royce Corporation | AE3007A1P | Type 2 | MTF | 4.77 | 17.9 | 34.74 | C |  |  | DTEPS | Yes | Out of production |  | 0 | 0 | 0.19 | 5.06 | 3 | 1 | 10.61 |  |  |  | 16.34 | 83.4 | 368 | 0 | 0 | 1.51 | 32.68 | 3 | 1 | 68.7 |  |  |  | 84.33 | 71.5 | 2386 | 22.02 | 19.16 | 6.89 | 3.19 | 3 | 1 | 45.12 |  |  |  | 52.3 | 69 | 86.2 | 88.3 | 89.8 | 96.1 |  | 1567 | 0.01 | 0.01 | 0.01 | 0.01 | 3 | 1 | 0.01 |  |  |  | 0.01 | 0 | Jet A | 1.9 | 1.9 | 16 | 20 | 0.3806 | 0.3163 | 0.1126 | 0.046 | 157 | 0 |  | 0 |  | 99.6 | 99.7 | 297 | 301 | 0.0115 | 0.0141 | Rolls-Royce Corporation | Indianapolis, Indiana | 2002-08-28 | 2002-08-29 |  | For effectivity see Rolls-Royce Notice to Operators No. AE3007A-076 | Data in this form for AE3007A1P engine fitted with PAB fuel nozzles | Results based on Roll-Royce report EDR 19972
6AL016 | 6 | Rolls-Royce Corporation | AE3007A1P | Type 3 (reduced emissions) | MTF | 4.77 | 17.9 | 34.74 | C | Yes | 01P06AL031 | DTEPS | Yes | Out of production |  | 0.03 | 0.03 | 0.03 | 3.86 | 3 | 1 | 8.06 |  |  |  | 12.41 | 63.3 | 280 | 0.74 | 0.55 | 6.79 | 39.97 | 3 | 1 | 88.88 |  |  |  | 109.1 | 92.5 | 3087 | 16.1 | 14.01 | 7.12 | 4.17 | 3 | 1 | 38.41 |  |  |  | 44.52 | 58.7 | 73.4 | 75.2 | 76.5 | 81.8 | 2.3.2 e) | 1334 | 0.01 | 0.01 | 0.01 | 0.01 | 3 | 1 | 0.01 |  |  |  | 0.01 | 0 | Jet A | 1.9 | 1.9 | 16 | 20 | 0.3806 | 0.3163 | 0.1126 | 0.046 | 157 | 0 |  | 0 |  | 98.9 | 99 | 291 | 301 | 0.009 | 0.012 | Rolls-Royce Corporation | Indianapolis, Indiana | 2001-06-09 | 2001-06-11 |  | For effectivity see Rolls-Royce Notice to Operators No. AE3007A-076 | Data in this form for AE3007A1P engine fitted with reduced emissions combustor & PAB fuel nozzles | Results based on Rolls-Royce report EDR 19587 | Certification in accordance with Part III, Chapter 2, of Amendment 7 of ICAO Annex 16 Vol. II. | NOx levels in accordance with Part III, Chapter 2, 2.3.2 e) (CAEP/8)
10AL026 | 10 | Rolls-Royce Corporation | AE3007A2 | Type 3 (reduced emissions) | MTF | 4.79 | 20.2 | 42.23 | C | Yes | 01P10AL033 | DTEPS | Yes | Out of production |  | 0 | 0 | 0 | 1.71 | 3 | 1 | 3.45 |  |  |  | 5.32 | 27.12 | 146 | 0.71 | 0.74 | 4.08 | 34.17 | 3 | 1 | 73.29 |  |  |  | 89.96 | 76.24 | 3095 | 18.61 | 15.99 | 7.9 | 4.39 | 3 | 1 | 43.03 |  |  |  | 49.88 | 62.04 | 77.55 | 81.66 | 83.78 | 90.8 | 2.3.2 e) | 1817 | 0.01 | 0.01 | 0.01 | 0.01 | 3 | 1 | 0.01 |  |  |  | 0.01 | 0.04 | Jet A | 1.9 | 1.9 | 16 | 20 | 0.466 | 0.388 | 0.138 | 0.055 | 189 | 0 |  | 0 |  | 101.3 | 101.3 | 294 | 294 | 0.009 | 0.012 | Rolls-Royce Corporation | Indianapolis, Indiana | 2001-06-09 | 2001-06-11 |  | For effectivity see Rolls-Royce Notice to Operators No. AE3007A-076 | Data in this form for AE3007A2 engine fitted with reduced emissions combustor & AB fuel nozzles | Results based on Rolls-Royce report EDRs 19587 and 22949 | Certification in accordance with Part III, Chapter 2, of Amendment 7 of ICAO Annex 16 Vol. II. | NOx levels in accordance with Part III, Chapter 2, 2.3.2 e) (CAEP/8)
6AL017 | 6 | Rolls-Royce Corporation | AE3007A3 | Type 1 | MTF | 4.72 | 17.2 | 33 | C |  |  | DTEPS | Yes | Out of production |  | 0.233 | 0.27 | 0.69 | 4.705 | 3 | 2 | 10.93 |  |  |  | 14.22 | 72.6 | 361 | 0.83 | 1.03 | 4.22 | 25.73 | 3 | 2 | 59.41 |  |  |  | 67.69 | 57.4 | 1960 | 18.52 | 15.79 | 6.83 | 3.38 | 3 | 2 | 39.87 |  |  |  | 43.84 | 58.9 | 73.7 | 75.3 | 76.1 | 81.1 |  | 1316 | 1 | 0.01 | 0.01 | 0.01 | 3 | 2 | 1 |  |  |  | 1.17 | 3.6 | Jet A | 1.9 | 1.9 | 16 | 20 | 0.3583 | 0.2995 | 0.1076 | 0.0448 | 150 | 0 |  | 0 | [7 empty] | Rolls-Royce Corporation | Indianapolis, Indiana | 1994-03-03 | 1995-04-19 |  | For effectivity see Rolls-Royce Notice to Operators No. AE3007A-076 | Results based on Rolls-Royce report EDR 15171B
6AL018 | 6 | Rolls-Royce Corporation | AE3007A3 | Type 2 | MTF | 4.72 | 17.2 | 33 | C |  |  | DTEPS | Yes | Out of production |  | 0 | 0 | 0.23 | 5.65 | 3 | 1 | 12.14 |  |  |  | 18.7 | 95.4 | 401 | 0 | 0 | 2 | 34.86 | 3 | 1 | 75.39 |  |  |  | 92.54 | 78.4 | 2488 | 20.93 | 18.27 | 6.56 | 3.18 | 3 | 1 | 43.31 |  |  |  | 50.2 | 67.5 | 84.3 | 86.2 | 87.1 | 92.8 |  | 1429 | 0.01 | 0.01 | 0.01 | 0.01 | 3 | 1 | 0.01 |  |  |  | 0.01 | 0 | Jet A | 1.9 | 1.9 | 16 | 20 | 0.3583 | 0.2995 | 0.1076 | 0.0448 | 150 | 0 |  | 0 |  | 99.6 | 99.7 | 297 | 301 | 0.0115 | 0.0141 | Rolls-Royce Corporation | Indianapolis, Indiana | 2002-08-28 | 2002-08-29 |  | For effectivity see Rolls-Royce Notice to Operators No. AE3007A-076 | Data in this form for AE3007A3 engine fitted with PAB fuel nozzles | Results based on Rolls-Royce report EDR 19972
6AL019 | 6 | Rolls-Royce Corporation | AE3007A3 | Type 3 (reduced emissions) | MTF | 4.72 | 17.2 | 33 | C | Yes | 01P06AL034 | DTEPS | Yes | Out of production |  | 0.03 | 0.03 | 0.03 | 4.1 | 3 | 1 | 8.75 |  |  |  | 13.48 | 68.8 | 289 | 0.5 | 0.5 | 7.65 | 41.29 | 3 | 1 | 94.25 |  |  |  | 115.69 | 98 | 3111 | 15.4 | 13.48 | 6.93 | 4.12 | 3 | 1 | 37.32 |  |  |  | 43.26 | 58.1 | 72.7 | 74.3 | 75.1 | 80 | 2.3.2 e) | 1232 | 0.01 | 0.01 | 0.01 | 0.01 | 3 | 1 | 0.01 |  |  |  | 0.01 | 0 | Jet A | 1.9 | 1.9 | 16 | 20 | 0.3583 | 0.2995 | 0.1076 | 0.0448 | 150 | 0 |  | 0 |  | 98.9 | 99 | 291 | 301 | 0.009 | 0.012 | Rolls-Royce Corporation | Indianapolis, Indiana | 2001-06-09 | 2001-06-11 |  | For effectivity see Rolls-Royce Notice to Operators No. AE3007A-076 | Data in this form for AE3007A3 engine fitted with reduced emissions combustor & PAB fuel nozzles | Results based on Rolls-Royce report EDR 19587
3AL001 | 3 | Rolls-Royce Corporation | AE3007C |  | MTF | 5.3 | 16.2 | 28.6 | C | Yes | 6AL021 | DTEPS | Yes | Out of production |  | 0.29 | 0.33 | 0.83 | 5.84 | 3 | 2 | 13.46 |  |  |  | 17.5 | 89.3 | 387 | 0.97 | 1.19 | 4.5 | 29.88 | 3 | 2 | 68 |  |  |  | 77.5 | 65.7 | 1964 | 16.92 | 14.56 | 6.63 | 3.24 | 3 | 2 | 34.73 |  |  |  | 38.2 | 52.8 | 66 | 66.4 | 66.6 | 70.4 |  | 991 | 1 | 0 | 0 | 0 | 3 | 2 | 1 |  |  |  | 1.2 | 3.6 | Jet A/JP-8 | 1.899 | 1.899 | 16.5 | 16.5 | 0.28 | 0.234 | 0.091 | 0.039 | 125 | 0 |  | 0 |  | 101.3 | 101.3 | 288 | 288 | 0.0063 | 0.0063 | Allison Engine Company | Indianapolis, Indiana | 1994-03-03 | 1995-04-19
6AL020 | 6 | Rolls-Royce Corporation | AE3007A1E | Type 3 | MTF | 4.72 | 19.06 | 37.16 | C | Yes | 01P06AL032 | DTEPS | Yes | Out of production |  | 0.03 | 0.03 | 0.03 | 3.52 | 3 | 1 | 7.1 |  |  |  | 10.93 | 55.8 | 264 | 0.77 | 0.64 | 5.63 | 37.97 | 3 | 1 | 81.18 |  |  |  | 99.64 | 84.4 | 3018 | 17.17 | 14.91 | 7.42 | 4.26 | 3 | 1 | 40.38 |  |  |  | 46.81 | 59.9 | 74.9 | 77.6 | 78.9 | 84.8 | 2.3.2 e) | 1501 | 0.01 | 0.01 | 0.01 | 0.01 | 3 | 1 | 0.01 |  |  |  | 0.01 | 0 | Jet A | 1.9 | 1.9 | 16 | 20 | 0.4122 | 0.3425 | 0.12 | 0.0475 | 165 | 0 |  | 0 |  | 98.9 | 99 | 291 | 301 | 0.009 | 0.012 | Rolls-Royce Corporation | Indianapolis, Indiana | 2001-06-09 | 2001-06-11 |  | For effectivity see Rolls-Royce Notice to Operators No. AE3007A-076 | Data in this form for AE3007A1E engine fitted with reduced emissions combustor & PAB fuel nozzles | Results based on Rolls-Royce report EDR 19587 | Certification in accordance with Part III, Chapter 2, of Amendment 7 of ICAO Annex 16 Vol. II. | NOx levels in accordance with Part III, Chapter 2, 2.3.2 e) (CAEP/8)
6AL021 | 6 | Rolls-Royce Corporation | AE3007C | Type 1 | MTF | 5.2 | 15.8 | 29.62 | C | Yes | 8AL025 | DTEPS | Yes | Out of production |  | 0.254 | 0.291 | 0.696 | 4.953 | 3 | 2 | 10.79 |  |  |  | 14.04 | 71.6 | 320 | 0.94 | 1.16 | 4.28 | 26.32 | 3 | 2 | 57.18 |  |  |  | 65.15 | 55.2 | 1695 | 16.88 | 14.57 | 6.78 | 3.36 | 3 | 2 | 35.47 |  |  |  | 39 | 54.5 | 68.1 | 68.8 | 69.1 | 73.2 |  | 1050 | 1 | 0.01 | 0.01 | 0.01 | 3 | 2 | 0 |  |  |  | 1.17 | 3.5 | Jet A | 1.9 | 1.9 | 16 | 20 | 0.301 | 0.2527 | 0.0943 | 0.0377 | 127 | 0 |  | 0 | [7 empty] | Rolls-Royce Corporation | Indianapolis, Indiana | 1994-03-03 | 1995-04-19 |  | For effectivity see Rolls-Royce Notice to Operators No. AE3007A-076 | Results based on Rolls-Royce report EDR 15171B
8AL025 | 8 | Rolls-Royce Corporation | AE3007C | Type 1 | MTF | 5.2 | 15.8 | 29.62 | C |  |  | DTEPS | Yes | Out of production |  | 0.254 | 0.291 | 0.696 | 4.953 | 3 | 2 | 10.79 |  |  |  | 14.04 | 71.6 | 320 | 0.94 | 1.16 | 4.28 | 26.32 | 3 | 2 | 57.18 |  |  |  | 65.15 | 55.2 | 1695 | 16.88 | 14.57 | 6.78 | 3.36 | 3 | 2 | 35.47 |  |  |  | 39 | 54.5 | 68.1 | 68.8 | 69.1 | 73.2 |  | 1050 | 1 | 0.01 | 0.01 | 0.01 | 3 | 2 | 1 |  |  |  | 1.17 | 3.5 | Jet A | 1.9 | 1.9 | 16 | 20 | 0.301 | 0.2527 | 0.0943 | 0.0377 | 127 | 0 |  | 0 | [7 empty] | Rolls-Royce Corporation | Indianapolis, Indiana | 1994-03-03 | 1995-04-19 |  | For effectivity see Rolls-Royce Notice to Operators No. AE3007A-076 | Results based on Rolls-Royce report EDR 15171B | Maximum SN incorrectly entered originally [[6AL021] | Issue 15; Max SN changed from 0.00 to 1.00 as for take -off; no change to characteristic value
6AL022 | 6 | Rolls-Royce Corporation | AE3007C | Type 2 | MTF | 5.2 | 15.8 | 29.62 | C |  |  | DTEPS | Yes | Out of production |  | 0 | 0.01 | 0.23 | 5.75 | 3 | 1 | 11.59 |  |  |  | 17.85 | 91.1 | 344 | 0 | 0 | 2.02 | 35.07 | 3 | 1 | 71.08 |  |  |  | 87.25 | 73.9 | 2108 | 19.36 | 17.01 | 6.62 | 3.2 | 3 | 1 | 38.83 |  |  |  | 45.01 | 62.9 | 78.6 | 79.4 | 79.8 | 84.5 | 2.3.2 e) | 1150 | 0.01 | 0.01 | 0.01 | 0.01 | 3 | 1 | 0.01 |  |  |  | 0.01 | 0 | Jet A | 1.9 | 1.9 | 16 | 20 | 0.301 | 0.2527 | 0.0943 | 0.0377 | 127 | 0 |  | 0 |  | 99.6 | 99.7 | 297 | 301 | 0.0115 | 0.0141 | Rolls-Royce Corporation | Indianapolis, Indiana | 2002-08-28 | 2002-08-29 |  | For effectivity see Rolls-Royce Notice to Operators No. AE3007A-076 | Data in this form for AE3007C engine fitted with PAB fuel nozzles | Results based on Rolls-Royce report EDR 19972
6AL023 | 6 | Rolls-Royce Corporation | AE3007C1 | Type 1 | MTF | 5.1 | 16.58 | 31.46 | C |  |  | DTEPS | Yes | Out of production |  | 0.24 | 0.277 | 0.661 | 4.837 | 3 | 2 | 10.95 |  |  |  | 14.25 | 72.7 | 344 | 0.87 | 1.07 | 3.96 | 26.04 | 3 | 2 | 58.61 |  |  |  | 66.78 | 56.6 | 1842 | 17.9 | 15.35 | 7.05 | 3.37 | 3 | 2 | 37.36 |  |  |  | 41.08 | 56.2 | 70.2 | 71.4 | 71.9 | 76.4 |  | 1175 | 1 | 0.01 | 0.01 | 0.01 | 3 | 2 | 1 |  |  |  | 1.17 | 3.6 | Jet A | 1.9 | 1.9 | 16 | 20 | 0.3222 | 0.2689 | 0.0991 | 0.0418 | 138 | 0 |  | 0 | [7 empty] | Rolls-Royce Corporation | Indianapolis, Indiana | 1994-03-03 | 1995-04-19 |  | For effectivity see Rolls-Royce Notice to Operators No. AE3007A-076 | Results based of Rolls-Royce report EDR 15171B
6AL024 | 6 | Rolls-Royce Corporation | AE3007C1 | Type 2 | MTF | 5.1 | 16.58 | 31.46 | C |  |  | DTEPS | Yes | Out of production |  | 0 | 0.01 | 0.21 | 5.88 | 3 | 1 | 12.36 |  |  |  | 19.04 | 97.1 | 389 | 0 | 0 | 1.62 | 36.04 | 3 | 1 | 76 |  |  |  | 93.29 | 79.1 | 2389 | 20.2 | 17.6 | 6.71 | 3.14 | 3 | 1 | 40.16 |  |  |  | 46.55 | 63.6 | 79.5 | 80.9 | 81.5 | 86.6 | 2.3.2 e) | 1262 | 0.01 | 0.01 | 0.01 | 0.01 | 3 | 1 | 0.01 |  |  |  | 0.01 | 0 | Jet A | 1.9 | 1.9 | 16 | 20 | 0.3222 | 0.2689 | 0.0991 | 0.0418 | 138 | 0 |  | 0 |  | 99.6 | 99.7 | 297 | 301 | 0.0115 | 0.0141 | Rolls-Royce Corporation | Indianapolis, Indiana | 2002-08-28 | 2002-08-29 |  | For effectivity see Rolls-Royce Notice to Operators No. AE3007A-076 | Data in this form for AE3007C1 engine fitted with PAB fuel nozzles | Results based on Rolls-Royce report EDR 19972
13AL027 | 13 | Rolls-Royce Corporation | AE3007C2 | Type 2 | MTF | 4.99 | 17.44 | 32.73 | C |  |  | DTEPS | Yes | Out of production |  | 0 | 0.01 | 0.22 | 2.57 | 3 | 1 | 5.94 |  |  |  | 9.15 | 46.68 | 194.8 | 0 | 0 | 1.97 | 23.09 | 3 | 1 | 53.4 |  |  |  | 65.55 | 55.55 | 1746.7 | 21.25 | 18.11 | 6.56 | 3.14 | 3 | 1 | 40.54 |  |  |  | 46.99 | 70.25 | 78.44 | 80.12 | 80.88 | 86.15 | 2.3.2 e) | 1326.3 | 0.01 | 0.01 | 0.01 | 0.01 | 3 | 1 | 0.01 |  |  |  | 0.01 | 0.04 | Jet A | 1.9 | 1.9 | 16 | 20 | 0.3263 | 0.2714 | 0.0985 | 0.0472 | 147 | 0 |  | 0 |  | 101.3 | 101.3 | 294 | 294 | 0.009 | 0.012 | Rolls-Royce Corporation | Indianapolis, Indiana | 2002-08-28 | 2002-08-29 | Yes | For effectivity see Rolls-Royce Notice to Operators No. AE3007C-073 | Data in this form for AE3007C2 engine fitted with PAB fuel nozzles | Results based on Rolls-Royce report EDR 19972 | Certification in accordance with Part III, Chapter 2, of Amendment 7 of ICAO Annex 16 Vol. II. | NOx levels in accordance with Part III, Chapter 2, 2.3.2 e) (CAEP/8)
01P06AL028 | 6 | Rolls-Royce Corporation | AE3007A1 | Type 3 (reduced emissions) | MTF | 4.77 | 17.97 | 34.91 | C |  |  | DTEPS | Yes | Out of production |  | 0.03 | 0.03 | 0.03 | 3.85 | 3 | 1 | 8.01 |  |  |  | 12.34 | 63 | 279 | 0.75 | 0.56 | 6.72 | 39.91 | 3 | 1 | 88.38 |  |  |  | 108.48 | 91.9 | 3088 | 16.17 | 14.07 | 7.13 | 4.17 | 3 | 1 | 38.49 |  |  |  | 44.62 | 58.8 | 73.4 | 75.5 | 76.6 | 81.9 | 2.3.2 e) | 1344 | 0.01 | 0.01 | 0.01 | 0.01 | 3 | 1 | 0.01 |  |  |  | 0.01 | 0 | Jet A | 1.9 | 1.9 | 16 | 20 | 0.3826 | 0.318 | 0.113 | 0.0461 | 157 | 0 |  | 0 |  | 98.9 | 99 | 291 | 301 | 0.009 | 0.012 | Rolls-Royce Corporation | Indianapolis, Indiana | 2001-06-09 | 2001-06-11 |  | For effectivity see Rolls-Royce Notice to Operators No. AE3007A-076 | Data in this form for AE3007A1 engine fitted with reduced emissions combustor and PAB fuel nozzles | Results based on Rolls-Royce report EDR 19587
01P06AL029 | 6 | Rolls-Royce Corporation | AE3007A1/1 | Type 3 (reduced emissions) | MTF | 4.77 | 17.9 | 34.74 | C |  |  | DTEPS | Yes | Out of production |  | 0.03 | 0.03 | 0.03 | 3.88 | 3 | 1 | 8.08 |  |  |  | 12.44 | 63.5 | 280 | 0.74 | 0.55 | 6.8 | 40.07 | 3 | 1 | 88.9 |  |  |  | 109.12 | 92.5 | 3088 | 16.1 | 14.01 | 7.12 | 4.17 | 3 | 1 | 38.38 |  |  |  | 44.49 | 58.7 | 73.4 | 75.4 | 76.4 | 81.7 | 2.3.2 e) | 1333 | 0.01 | 0.01 | 0.01 | 0.01 | 3 | 1 | 0.01 |  |  |  | 0.01 | 0 | Jet A | 1.9 | 1.9 | 16 | 20 | 0.3805 | 0.3163 | 0.1125 | 0.0459 | 156 | 0 |  | 0 |  | 98.9 | 99 | 291 | 301 | 0.009 | 0.012 | Rolls-Royce Corporation | Indianapolis, Indiana | 2001-06-09 | 2001-06-11 |  | For effectivity see Rolls-Royce Notice to Operators No. AE3007A-076 | Data in this form for AE3007A1/1 engine fitted with reduced emissions combustor & PAB fuel nozzles | Results based on Rolls-Royce report EDR 19587
01P06AL030 | 6 | Rolls-Royce Corporation | AE3007A1/3 | Type 3 (reduced emissions) | MTF | 4.81 | 17.22 | 33.05 | C |  |  | DTEPS | Yes | Out of production |  | 0.03 | 0.03 | 0.03 | 3.81 | 3 | 1 | 8.15 |  |  |  | 12.55 | 64 | 269 | 0.5 | 0.5 | 7.62 | 38.47 | 3 | 1 | 88.3 |  |  |  | 108.38 | 91.8 | 2919 | 15.42 | 13.49 | 6.93 | 4.27 | 3 | 1 | 37.66 |  |  |  | 43.65 | 58.6 | 73.3 | 74.9 | 75.7 | 80.7 | 2.3.2 e) | 1245 | 0.01 | 0.01 | 0.01 | 0.01 | 3 | 1 | 0.01 |  |  |  | 0.01 | 0 | Jet A | 1.9 | 1.9 | 16 | 20 | 0.3589 | 0.2999 | 0.1077 | 0.0449 | 151 | 0 |  | 0 |  | 98.9 | 99 | 291 | 301 | 0.009 | 0.012 | Rolls-Royce Corporation | Indianapolis, Indiana | 2001-06-09 | 2001-06-11 |  | For effectivity see Rolls-Royce Notice to Operators No. AE3007A-076 | Data in this form for AE3007A1/3 engine fitted with reduced emissions combustor & PAB fuel nozzles | Results based on Rolls-Royce report EDR 19587 | Certification in accordance with Part III, Chapter 2, of Amendment 7 of ICAO Annex 16 Vol. II. | NOx levels in accordance with Part III, Chapter 2, 2.3.2 e) (CAEP/8)
01P06AL031 | 6 | Rolls-Royce Corporation | AE3007A1P | Type 3 (reduced emissions) | MTF | 4.77 | 17.9 | 34.74 | C |  |  | DTEPS | Yes | Out of production |  | 0.03 | 0.03 | 0.03 | 3.86 | 3 | 1 | 8.06 |  |  |  | 12.41 | 63.3 | 280 | 0.74 | 0.55 | 6.79 | 39.97 | 3 | 1 | 88.88 |  |  |  | 109.1 | 92.5 | 3087 | 16.1 | 14.01 | 7.12 | 4.17 | 3 | 1 | 38.41 |  |  |  | 44.52 | 58.7 | 73.4 | 75.2 | 76.5 | 81.8 | 2.3.2 e) | 1334 | 0.01 | 0.01 | 0.01 | 0.01 | 3 | 1 | 0.01 |  |  |  | 0.01 | 0 | Jet A | 1.9 | 1.9 | 16 | 20 | 0.3806 | 0.3163 | 0.1126 | 0.046 | 157 | 0 |  | 0 |  | 98.9 | 99 | 291 | 301 | 0.009 | 0.012 | Rolls-Royce Corporation | Indianapolis, Indiana | 2001-06-09 | 2001-06-11 |  | For effectivity see Rolls-Royce Notice to Operators No. AE3007A-076 | Data in this form for AE3007A1P engine fitted with reduced emissions combustor & PAB fuel nozzles | Results based on Rolls-Royce report EDR 19587 | Certification in accordance with Part III, Chapter 2, of Amendment 7 of ICAO Annex 16 Vol. II. | NOx levels in accordance with Part III, Chapter 2, 2.3.2 e) (CAEP/8)
01P06AL032 | 6 | Rolls-Royce Corporation | AE3007A1E | Type 3 (reduced emissions) | MTF | 4.72 | 19.06 | 37.16 | C |  |  | DTEPS | Yes | Out of production |  | 0.03 | 0.03 | 0.03 | 3.52 | 3 | 1 | 7.1 |  |  |  | 10.93 | 55.8 | 264 | 0.77 | 0.64 | 5.63 | 37.97 | 3 | 1 | 81.18 |  |  |  | 99.64 | 84.4 | 3018 | 17.17 | 14.91 | 7.42 | 4.26 | 3 | 1 | 40.38 |  |  |  | 46.81 | 59.9 | 74.9 | 77.6 | 78.9 | 84.8 | 2.3.2 e) | 1501 | 0.01 | 0.01 | 0.01 | 0.01 | 3 | 1 | 0.01 |  |  |  | 0.01 | 0 | Jet A | 1.9 | 1.9 | 16 | 20 | 0.4122 | 0.3425 | 0.12 | 0.0475 | 165 | 0 |  | 0 |  | 98.9 | 99 | 291 | 301 | 0.009 | 0.012 | Rolls-Royce Corporation | Indianapolis, Indiana | 2001-06-09 | 2001-06-11 |  | For effectivity see Rolls-Royce Notice to Operators No. AE3007A-076 | Data in this form for AE3007A1E engine fitted with reduced emissions combustor & PAB fuel nozzles | Results based on Rolls-Royce report EDR 19587 | Certification in accordance with Part III, Chapter 2, of Amendment 7 of ICAO Annex 16 Vol. II. | NOx levels in accordance with Part III, Chapter 2, 2.3.2 e) (CAEP/8)
01P10AL033 | 10 | Rolls-Royce Corporation | AE3007A2 | Type 3 (reduced emissions) | MTF | 4.79 | 20.2 | 42.23 | C |  |  | DTEPS | Yes | Out of production |  | 0 | 0 | 0 | 1.71 | 3 | 1 | 3.45 |  |  |  | 5.32 | 27.12 | 146 | 0.71 | 0.74 | 4.08 | 34.17 | 3 | 1 | 73.29 |  |  |  | 89.96 | 76.24 | 3095 | 18.61 | 15.99 | 7.9 | 4.39 | 3 | 1 | 43.03 |  |  |  | 49.88 | 62.04 | 77.55 | 81.66 | 83.78 | 90.8 | 2.3.2 e) | 1817 | 0.01 | 0.01 | 0.01 | 0.01 | 3 | 1 | 0.01 |  |  |  | 0.01 | 0.04 | Jet A | 1.9 | 1.9 | 16 | 20 | 0.466 | 0.388 | 0.138 | 0.055 | 189 | 0 |  | 0 |  | 101.3 | 101.3 | 294 | 294 | 0.009 | 0.012 | Rolls-Royce Corporation | Indianapolis, Indiana | 2001-06-09 | 2001-06-11 |  | For effectivity see Rolls-Royce Notice to Operators No. AE3007A-076 | Data in this form for AE3007A2 engine fitted with reduced emissions combustor & AB fuel nozzles | Results based on Rolls-Royce report EDRs 19587 and 22949 | Certification in accordance with Part III, Chapter 2, of Amendment 7 of ICAO Annex 16 Vol. II. | NOx levels in accordance with Part III, Chapter 2, 2.3.2 e) (CAEP/8)
01P06AL034 | 6 | Rolls-Royce Corporation | AE3007A3 | Type 3 (reduced emissions) | MTF | 4.72 | 17.2 | 33 | C |  |  | DTEPS | Yes | Out of production |  | 0.03 | 0.03 | 0.03 | 4.1 | 3 | 1 | 8.75 |  |  |  | 13.48 | 68.8 | 289 | 0.5 | 0.5 | 7.65 | 41.29 | 3 | 1 | 94.25 |  |  |  | 115.69 | 98 | 3111 | 15.4 | 13.48 | 6.93 | 4.12 | 3 | 1 | 37.32 |  |  |  | 43.26 | 58.1 | 72.7 | 74.3 | 75.1 | 80 | 2.3.2 e) | 1232 | 0.01 | 0.01 | 0.01 | 0.01 | 3 | 1 | 0.01 |  |  |  | 0.01 | 0 | Jet A | 1.9 | 1.9 | 16 | 20 | 0.3583 | 0.2995 | 0.1076 | 0.0448 | 150 | 0 |  | 0 |  | 98.9 | 99 | 291 | 301 | 0.009 | 0.012 | Rolls-Royce Corporation | Indianapolis, Indiana | 2001-06-09 | 2001-06-11 |  | For effectivity see Rolls-Royce Notice to Operators No. AE3007A-076 | Data in this form for AE3007A3 engine fitted with reduced emissions combustor & PAB fuel nozzles | Results based on Rolls-Royce report EDR 19587
1AA001 | 1 | Aviadvigatel | D-30 (Il series) |  | MTF | 0.85 | 18.4 | 66.64 | R |  |  | Other |  | Out of production |  | 0.12 | 0.14 | 1.5 | 43.6 | 2 | 1 | 134.9 |  |  |  | 207.8 | 1060 | 8992 | 2.7 | 3.2 | 14.5 | 60.3 | 2 | 1 | 209.9 |  |  |  | 257.6 | 218.3 | 13989 | 19.1 | 16.3 | 7 | 3.6 | 2 | 1 | 65.1 |  |  |  | 75.5 | 98.3 | 122.8 | 141.9 | 152.8 | 177.2 |  | 4338 | 33 | 35 | 27 | 8 | 1 | 1 | 35 |  |  |  | 45.1 | 170.3 | TS-1 | 2 | 2 | 19.3 | 19.3 | 1.15 | 0.975 | 0.35 | 0.13 | 464 | 0 |  | 0 |  | 103 | 103 | 293 | 293 | 0.01048 | 0.01048 | State Inst for Civ Aviation | Sheremetjevo, Moscow | 1990-08-03 |  |  | Data obtained on aircraft (Tu-134B) | In-service engine(s), tested after overhaul
1AA002 | 1 | Aviadvigatel | D-30KP-2 |  | MTF | 2.2 | 19.45 | 117.6 | R |  |  | Other |  | Out of production |  | 0.7 | 0.8 | 2.7 | 13.3 | 7 | 4 | 41.4 | 8.6 |  |  | 47.2 | 241 | 4874 | 2.2 | 2.8 | 15.4 | 62.4 | 7 | 4 | 195 | 11.1 |  |  | 208.6 | 176.8 | 22932 | 16.5 | 13.5 | 6.3 | 3.3 | 7 | 4 | 47.1 | 6.6 |  |  | 49.5 | 62.7 | 78.4 | 98.8 | 112.2 | 140.4 |  | 5510 | 17.5 | 19.5 | 16 | 6.5 | 1 | 1 | 19.5 |  |  |  | 25.1 | 110.9 | TS-1 | 2 | 2 | 19 | 19 | 1.67 | 1.42 | 0.49 | 0.21 | 703 | 0 |  | 0 |  | 102.7 | 103.1 | 284 | 289 | 0.00748 | 0.00748 | State Inst for Civ Aviation | Sheremetjevo, Moscow | 1990-06-28 |  |  | Data obtained on aircraft (Il-76TD) | In-service engine(s), tested before overhaul
1AA003 | 1 | Aviadvigatel | D-30KU |  | MTF | 2.35 | 17.4 | 112.7 | R |  |  | Other |  | Out of production |  | 0.3 | 0.4 | 1.2 | 10.5 | 5 | 5 | 33.3 | 6.55 |  |  | 37.4 | 191 | 3753 | 2.8 | 3.7 | 11.8 | 54 | 5 | 5 | 180.5 | 33.4 |  |  | 191.7 | 162.5 | 20341 | 16.3 | 12.6 | 5.1 | 2.7 | 5 | 5 | 41.9 | 3.15 |  |  | 43.8 | 58.6 | 73.2 | 93.5 | 106.3 | 135.3 |  | 4720 |  |  |  |  | 1 | 1 | 22.9 |  |  |  | 29.5 | 128.7 | TS-1 | 2 | 2 | 18.6 | 18.6 | 1.52 | 1.3 | 0.5 | 0.215 | 691 | 0 |  | 0 |  | 102.6 | 102.7 | 292 | 294 | 0.00788 | 0.00788 | State Inst for Civ Aviation | Sheremetjevo, Moscow | 1989-07-19 |  |  | Data obtained on aircraft (Il-62M) | In-service engine(s), tested after overhaul
1AA004 | 1 | Aviadvigatel | D-30KU-154 |  | MTF | 2.3 | 17 | 107.5 | R |  |  | Other |  | Out of production |  | 0.4 | 0.5 | 1.9 | 12.7 | 2 | 2 | 40.8 | 5 |  |  | 53.1 | 270.9 | 4389 | 3 | 3.6 | 18.2 | 77.7 | 2 | 2 | 257 | 21.8 |  |  | 292.8 | 248.1 | 27627 | 14.5 | 11.6 | 5.1 | 2.9 | 2 | 2 | 36.7 | 2.5 |  |  | 40.4 | 54.5 | 68.2 | 87.4 | 99.3 | 127 |  | 4000 | [12 empty] | TS-1 | 2 | 2 | 18 | 18 | 1.42 | 1.1 | 0.42 | 0.207 | 629 | 0 |  | 0 |  | 102.3 | 102.6 | 289 | 291 | 0.01119 | 0.01119 | State Inst for Civ Aviation | Sheremetjevo, Moscow | 1989-07-04 |  |  | Data obtained on aircraft (Tu-154M) | In-service engine(s), tested before overhaul
1AA005 | 1 | Aviadvigatel | PS-90A |  | MTF | 5 | 30.85 | 156.9 | C |  |  | NME | Yes | Out of production |  | 0.12 | 0.12 | 0.2 | 0.3 | 3 | 1 | 0.9 |  |  |  | 1.4 | 7.1 | 138 | 0.35 | 0.4 | 0.9 | 6.9 | 3 | 1 | 13.6 |  |  |  | 16.7 | 14.1 | 2123 | 37 | 31.5 | 11.8 | 5.8 | 3 | 1 | 74.2 |  |  |  | 86 | 84.6 | 105.7 | 125.2 | 141.8 | 166 |  | 11648 |  |  |  |  | 3 | 1 | 13 |  |  |  | 16.7 | 80 | TS-1 | 2 | 2 | 19 | 19 | 1.739 | 1.431 | 0.489 | 0.178 | 657 | 0 |  | 0 |  | 102.9 | 104 | 281 | 285 | 0.00348 | 0.00607 | AO 'Aviadgatel' | Perm City | 1989-04-17 | 1989-04-18 |  | For aircraft Il-96 and Tu-204
13AA006 | 13 | Aviadvigatel | PS-90A | 94-03-809 | MTF | 4.48 | 30.8 | 154.6 | C |  |  | NME/DTEPS | Yes |  |  | 0.1 | 0.13 | 0.79 | 1.32 | 4 | 4 | 3.04 |  | 1.64 | 6.61 | 4.66 | 23.78 | 470.2 | 0.41 | 0.45 | 1.2 | 15.18 | 4 | 4 | 27.27 |  | 25.44 | 30.3 | 32.98 | 27.95 | 4216.1 | 30.52 | 23.33 | 8.96 | 4.92 | 4 | 4 | 53.6 |  | 52.25 | 54.81 | 57.39 | 56.49 | 70.61 | 83.66 | 94.77 | 110.96 | 2.3.2 d) | 8287 | 6.75 | 7.82 | 5.06 | 0.23 | 4 | 4 | 7.82 |  | 6.835 | 9.37 | 8.6 | 40.94 | TS-1 | 1.95 | 1.95 | 14.9 | 14.9 | 1.532 | 1.279 | 0.511 | 0.1675 | 617.112 | 0 |  | 0 |  | 97.84 | 98.68 | 289.2 | 294.8 | 0.00595 | 0.01297 | OJSC Aviadgatel | Perm City | 2007-07-05 | 2007-08-30 |  | NOx levels in accordance with Part III, Chapter 2, 2.3.2 d) (CAEP/6)
13AA007 | 13 | Aviadvigatel | PS-90A1 | 194-03-800 | MTF | 4.36 | 33.79 | 169.7 | C |  |  | NME/DTEPS | Yes |  |  | 0.1 | 0.1 | 0.16 | 0.72 | 4 | 4 | 1.42 |  | 1.4 | 1.46 | 1.62 | 8.27 | 240.7 | 0.38 | 0.4 | 1.07 | 12.91 | 4 | 4 | 22.03 |  | 21.1 | 23.17 | 23.57 | 19.97 | 3739.1 | 35.69 | 26.68 | 9.88 | 4.92 | 4 | 4 | 58.04 |  | 55.71 | 60.94 | 60.99 | 56.69 | 70.87 | 81.78 | 91.66 | 105.7 | 2.3.2 d) | 9847.1 | 14.1 | 16.005 | 13.17 | 0.56 | 4 | 4 | 16.005 |  | 15.31 | 17.12 | 18.77 | 91.65 | TS-1 | 1.95 | 1.95 | 14.9 | 14.9 | 1.654 | 1.354 | 0.533 | 0.174 | 647.556 | 0 |  | 0 |  | 97.84 | 100.75 | 284 | 297.5 | 0.00595 | 0.01015 | OJSC Aviadgatel | Perm City | 2007-07-05 | 2007-09-22 |  | NOx levels in accordance with Part III, Chapter 2, 2.3.2 d) (CAEP/6)
13AA008 | 13 | Aviadvigatel | PS-90A2 | 93-03-800 | MTF | 4.32 | 31.23 | 156.95 | C |  |  | NME | Yes |  |  | 0.11 | 0.14 | 0.21 | 2.88 | 3 | 2 | 5.23 | 0 | 4.98 | 5.55 | 6.8 | 34.7 | 820 | 0.44 | 0.65 | 1.91 | 16.79 | 3 | 2 | 30.76 | 0 | 28.46 | 31.84 | 35.1 | 29.7 | 4825 | 32.7 | 25.52 | 9.31 | 4.3 | 3 | 2 | 50.34 | 0 | 46.7 | 53.6 | 55.4 | 54.5 | 68.1 | 80.7 | 91.7 | 105.4 | 2.3.2 d) | 7902 | 15.45 | 16.24 | 12.12 | 1.17 | 3 | 2 | 16.24 | 0 | 14.75 | 17.96 | 17.6 | 0.8 | TS-1 | 1.95 | 1.95 | 14.3 | 14.3 | 1.38 | 1.117 | 0.491 | 0.171 | 590 | 0 |  | 0 |  | 97.8 | 101 | 275 | 297.5 | 0.00267 | 0.0129 | OJSC Aviadgatel | Perm City | 2006-06-05 | 2006-06-27 |  | NOx levels in accordance with Part III, Chapter 2, 2.3.2 d) (CAEP/6)
3BR001 | 3 | Rolls-Royce Deutschland | BR700-710A1-10 |  | MTF | 4.2 | 24.31 | 65.61 | C |  |  | DTEPS | Yes | Out of production |  | 0 | 0.03 | 0.04 | 1.98 | 3 | 1 | 4.29 |  | 3.83 | 5.03 | 6.6 | 33.7 | 279 | 0.52 | 0.66 | 4.24 | 26.09 | 3 | 1 | 59.85 |  | 57.89 | 63.69 | 73.5 | 62.3 | 3913 | 17.07 | 13.93 | 8.2 | 4 | 3 | 1 | 39.32 |  | 38.09 | 40.51 | 45.6 | 51.5 | 64.3 | 72.6 | 78 | 88.4 |  | 2576 | 11.03 | 8.69 | 0 | 0.17 | 3 | 1 | 11.03 |  | 10.18 | 11.87 | 14.2 | 53.4 | AVTUR | 1.94 | 1.94 | 16.5 | 16.5 | 0.707 | 0.588 | 0.22 | 0.089 | 299 | 0 |  | 0 |  | 101.5 | 102.1 | 291.2 | 300.3 | 0.0074 | 0.0087 | BMW Rolls-Royce GmbH | Dahlewitz | 1996-06-05 | 1996-06-06 |  | Data from certification report E-TR403/96-(FR) ISS02
4BR008 | 4 | Rolls-Royce Deutschland | BR700-710A1-10 |  | MTF | 4.2 | 24.23 | 65.61 | C |  |  | DTEPS | Yes | Out of production |  | 0.02 | 0.02 | 0.05 | 1.09 | 3 | 1 | 2.37 |  | 2.13 | 2.63 | 3.7 | 18.6 | 156 | 1.04 | 0.93 | 4.78 | 27.82 | 3 | 1 | 64.26 |  | 63.75 | 65.02 | 78.9 | 66.8 | 4212 | 18.79 | 15.07 | 7.68 | 4.69 | 3 | 1 | 42.52 |  | 41.84 | 42.94 | 49.3 | 55.7 | 69.7 | 78.6 | 84.5 | 95.8 | 2.3.2 e) | 2790 | 13.99 | 11.92 | 0.29 | 0.56 | 3 | 1 | 13.99 |  | 12.64 | 15.18 | 18 | 67.8 | AVTUR | 1.89 | 1.92 | 16.4 | 18 | 0.713 | 0.594 | 0.214 | 0.089 | 299 | 0 |  | 0 |  | 100.9 | 101.2 | 282.9 | 286.7 | 0.0064 | 0.0087 | BMW Rolls-Royce GmbH | Dahlewitz | 1996-10-19 | 1996-10-20 |  | Data from Certification report E-TR825/96-(FR) ISS01. | For Gulfstream V application
4BR009 | 4 | Rolls-Royce Deutschland | BR700-710A2-20 |  | MTF | 4.19 | 24.16 | 65.61 | C | Yes | 01P04BR013 | DTEPS | Yes |  |  | 0.02 | 0.02 | 0.05 | 1.12 | 3 | 1 | 2.44 |  | 2.19 | 2.7 | 3.8 | 19.2 | 160 | 1.04 | 0.93 | 4.81 | 28 | 3 | 1 | 64.82 |  | 64.31 | 65.59 | 79.6 | 67.4 | 4239 | 18.73 | 15.03 | 7.67 | 4.67 | 3 | 1 | 42.49 |  | 41.81 | 42.91 | 49.3 | 55.8 | 69.7 | 78.7 | 84.6 | 96 | 2.3.2 e) | 2784 | 13.96 | 11.87 | 0.27 | 0.57 | 3 | 1 | 13.96 |  | 12.6 | 15.15 | 18 | 67.6 | AVTUR | 1.89 | 1.92 | 16.4 | 18 | 0.714 | 0.595 | 0.214 | 0.089 | 299 | 0 |  | 0 |  | 100.9 | 101.2 | 282.9 | 286.7 | 0.0064 | 0.0087 | BMW Rolls-Royce GmbH | Dahlewitz | 1996-10-19 | 1996-10-20 |  | Data from Certification report E-TR853/96-(FR) ISS01. | For Canadair Global Express application | Certification in accordance with Part III, Chapter 2, of Amendment 7 of ICAO Annex 16 Vol. II. | NOx levels in accordance with Part III, Chapter 2, 2.3.2 e) (CAEP/8)
6BR010 | 6 | Rolls-Royce Deutschland | BR700-710C4-11 | Annular | MTF | 4.05 | 24.95 | 68.77 | C | Yes | 01P06BR014 | DTEPS | Yes |  |  | 0.02 | 0.02 | 0.05 | 2.29 | 3 | 1 | 4.36 |  | 4.19 | 4.47 | 6.7 | 34.2 | 301 | 1.04 | 0.92 | 4.92 | 31.57 | 3 | 1 | 64.37 |  | 63.78 | 64.19 | 79 | 67 | 4449 | 19.52 | 15.43 | 7.71 | 4.5 | 3 | 1 | 41.41 |  | 40.63 | 41.9 | 48 | 53.4 | 66.7 | 76 | 82.2 | 93.7 | 2.3.2 e) | 2850 | 14.34 | 12.36 | 0.35 | 0.45 | 3 | 1 | 14.34 |  | 13.08 | 14.37 | 18.46 | 70.4 | AVTUR | 1.89 | 1.89 | 16.4 | 18 | 0.747 | 0.617 | 0.215 | 0.083 | 294 | 0 |  | 0 |  | 100.9 | 101.2 | 282.9 | 286.7 | 0.0064 | 0.0087 | BMW Rolls-Royce GmbH | Dahlewitz | 1996-10-19 | 1996-10-20 |  | Certification report E-TR554/01 - (FR) - 01 | For Gulfstream G550 appliaction | Certification in accordance with Part III, Chapter 2, of Amendment 7 of ICAO Annex 16 Vol. II. | NOx levels in accordance with Part III, Chapter 2, 2.3.2 e) (CAEP/8)
4BR002 | 4 | Rolls-Royce Deutschland | BR700-715A1-30 |  | MTF | 4.66 | 28.98 | 84.16 | C |  |  | DTEPS | Yes | Out of production |  | 0 | 0.02 | 0.01 | 0.21 | 3 | 1 | 0.39 |  | 0.32 | 0.47 | 0.6 | 3.1 | 34 | 0.78 | 0.75 | 3.76 | 16.27 | 3 | 1 | 32.64 |  | 31.93 | 33.86 | 40.1 | 33.9 | 2753 | 23.97 | 18.65 | 11.19 | 5.37 | 3 | 1 | 47.54 |  | 47.19 | 48.08 | 55.1 | 56.3 | 70.3 | 82.9 | 93.2 | 108.7 |  | 4002 | 3.24 | 2.73 | 0.97 | 0.91 | 3 | 1 | 3.24 |  | 3.04 | 3.4 | 4.2 | 16.8 | AVTUR | 1.89 | 1.89 | 17.7 | 17.7 | 0.836 | 0.69 | 0.245 | 0.096 | 335 | 0 |  | 0 |  | 101.3 | 101.9 | 288.8 | 294.4 | 0.0066 | 0.0079 | BMW Rolls-Royce GmbH | Dahlewitz | 1998-05-07 | 1998-05-08 |  | Data from Certification Report E-TR484/98 (FR) ISS00
4BR005 | 4 | Rolls-Royce Deutschland | BR700-715A1-30 | Improved fuel injector | MTF | 4.68 | 28.75 | 83.23 | C |  |  | DTEPS | Yes | Out of production |  | 0.05 | 0.06 | 0.02 | 0.11 | 3 | 1 | 0.32 |  | 0.03 | 0.66 | 0.5 | 2.5 | 25 | 0.66 | 0.63 | 4.05 | 19.72 | 3 | 1 | 40.83 |  | 40.21 | 41.37 | 50.1 | 42.5 | 3390 | 20.97 | 16.43 | 8.75 | 3.95 | 3 | 1 | 40.17 |  | 39.09 | 41.16 | 46.6 | 47.8 | 59.7 | 70.3 | 78.7 | 91.8 |  | 3340 | 4.33 | 3.96 | 0.77 | 0.11 | 3 | 1 | 4.33 |  | 3.85 | 4.74 | 5.6 | 22.4 | AVTUR | 1.93 | 1.93 | 16.6 | 16.6 | 0.831 | 0.686 | 0.24 | 0.1 | 339 | 0 |  | 0 |  | 100.9 | 101.3 | 294.4 | 297.2 | 0.0072 | 0.0075 | BMW Rolls-Royce GmbH | Dahlewitz | 1999-06-29 |  |  | Data from certification report E-TR346/99 (FR) ISS00. | Incorporating improved fuel injector.
4BR003 | 4 | Rolls-Royce Deutschland | BR700-715B1-30 |  | MTF | 4.6 | 30.47 | 89.68 | C |  |  | DTEPS | Yes | Out of production |  | 0 | 0.01 | 0 | 0.17 | 3 | 1 | 0.3 |  | 0.24 | 0.37 | 0.5 | 2.3 | 27 | 0.78 | 0.76 | 3.38 | 15.56 | 3 | 1 | 30.08 |  | 29.44 | 31.21 | 36.9 | 31.3 | 2693 | 27.21 | 20.34 | 11.38 | 5.54 | 3 | 1 | 51.1 |  | 50.79 | 51.54 | 59.2 | 58.7 | 73.3 | 87.2 | 98.9 | 115.9 |  | 4583 | 3.55 | 2.9 | 1.03 | 0.89 | 3 | 1 | 3.55 |  | 3.24 | 3.8 | 4.6 | 18.9 | AVTUR | 1.89 | 1.89 | 17.7 | 17.7 | 0.905 | 0.743 | 0.259 | 0.098 | 351 | 0 |  | 0 |  | 101.3 | 101.9 | 288.8 | 294.4 | 0.0066 | 0.0079 | BMW Rolls-Royce GmbH | Dahlewitz | 1998-05-07 | 1998-05-08 |  | Data from Certification Report E-TR484/98 (FR) ISS00
4BR006 | 4 | Rolls-Royce Deutschland | BR700-715B1-30 | Improved fuel injector | MTF | 4.6 | 30.58 | 89.68 | C |  |  | DTEPS | Yes | Out of production |  | 0.03 | 0.06 | 0.02 | 0.07 | 3 | 1 | 0.23 |  | 0.03 | 0.45 | 0.4 | 1.8 | 20 | 0.72 | 0.63 | 3.59 | 18.6 | 3 | 1 | 36.85 |  | 36.28 | 37.42 | 45.2 | 38.3 | 3300 | 24.28 | 18.27 | 9.01 | 4.14 | 3 | 1 | 44.14 |  | 43 | 45.23 | 51.2 | 50.6 | 63.2 | 75.1 | 85.1 | 99.8 |  | 3958 | 4.56 | 4.13 | 0.96 | 0.07 | 3 | 1 | 4.56 |  | 4.16 | 5 | 5.9 | 24.1 | AVTUR | 1.93 | 1.93 | 16.6 | 16.6 | 0.91 | 0.75 | 0.257 | 0.103 | 360 | 0 |  | 0 |  | 100.9 | 101.3 | 294.4 | 297.2 | 0.0072 | 0.0075 | BMW Rolls-Royce GmbH | Dahlewitz | 1999-06-29 |  |  | Data from certification report E-TR346/99 (FR) ISS00. | Incorporating improved fuel injector.
4BR004 | 4 | Rolls-Royce Deutschland | BR700-715C1-30 |  | MTF | 4.55 | 32.01 | 95.33 | C |  |  | DTEPS | Yes | Out of production |  | 0 | 0 | 0 | 0.14 | 3 | 1 | 0.23 |  | 0.17 | 0.29 | 0.4 | 1.8 | 22 | 0.75 | 0.78 | 3.06 | 14.86 | 3 | 1 | 27.77 |  | 27.22 | 28.85 | 34.1 | 28.9 | 2655 | 31.39 | 22.41 | 11.55 | 5.72 | 3 | 1 | 55.71 |  | 55.26 | 56.04 | 64.6 | 62.1 | 77.6 | 90.9 | 102.5 | 119.3 |  | 5314 | 3.98 | 3.09 | 1.09 | 0.87 | 3 | 1 | 3.98 |  | 3.61 | 4.26 | 5.1 | 21.3 | AVTUR | 1.89 | 1.89 | 17.7 | 17.7 | 0.98 | 0.799 | 0.273 | 0.101 | 370 | 0 |  | 0 |  | 101.3 | 101.9 | 288.8 | 294.4 | 0.0066 | 0.0079 | BMW Rolls-Royce GmbH | Dahlewitz | 1998-05-07 | 1998-05-08 |  | Data from Certification Report E-TR484/98 (FR) ISS00
4BR007 | 4 | Rolls-Royce Deutschland | BR700-715C1-30 | Improved fuel injector | MTF | 4.54 | 32.15 | 95.33 | C |  |  | DTEPS | Yes | Out of production |  | 0.01 | 0.06 | 0.02 | 0.06 | 3 | 1 | 0.18 |  | 0.02 | 0.34 | 0.3 | 1.4 | 18 | 0.8 | 0.64 | 3.23 | 17.85 | 3 | 1 | 34.04 |  | 33.51 | 34.63 | 41.8 | 35.4 | 3236 | 27.92 | 20.05 | 9.23 | 4.28 | 3 | 1 | 48.13 |  | 46.96 | 49.29 | 55.8 | 53.5 | 66.9 | 78.2 | 88.2 | 102.5 |  | 4588 | 4.86 | 4.26 | 1.12 | 0.04 | 3 | 1 | 4.86 |  | 4.62 | 5.28 | 6.3 | 26.1 | AVTUR | 1.93 | 1.93 | 16.6 | 16.6 | 0.984 | 0.805 | 0.272 | 0.105 | 377 | 0 |  | 0 |  | 100.9 | 101.3 | 294.4 | 297.2 | 0.0072 | 0.0075 | BMW Rolls-Royce GmbH | Dahlewitz | 1999-06-29 |  |  | Data from certification report E-TR346/99 (FR) ISS00. | Incorporating improved fuel injector.
11BR011 | 11 | Rolls-Royce Deutschland | BR700-725A1-12 | Z-ring | MTF | 4.35 | 26.16 | 75.7 | C | Yes | 01P11BR016 | DTEPS | Yes |  |  | 0 | 0 | 0 | 3 | 3 | 1 | 5.25 | 0.574 | 4.6 | 5.6 | 8.1 | 41.3 | 398 | 0.4 | 0.32 | 5.93 | 41.9 | 3 | 1 | 77.9 | 1.645 | 76.1 | 79.2 | 95.7 | 81.1 | 5899 | 16.92 | 13.32 | 7.81 | 3.38 | 3 | 1 | 33.9 | 2.525 | 31.2 | 36.2 | 39.3 | 42.6 | 53.2 | 61.7 | 67.9 | 78.3 |  | 2565 | 4.15 | 4.46 | 0 | 0.15 | 3 | 1 | 4.47 | 0.348 | 4.3 | 4.9 | 5.8 | 22.5 | Def. Stan. 91-92 | 1.94 | 1.94 | 18 | 18 | 0.789 | 0.65 | 0.221 | 0.085 | 304.578 | 0 |  | 0 |  | 100.5 | 101 | 294.7 | 297.9 | 0.0076 | 0.00815 | Rolls-Royce Deutschland | Dahlewitz | 2008-08-06 | 2008-08-06 |  | Data from Certification Report O-TR0053/12-ISS02. | Certification in accordance with Part III, Chapter 2, of Amendment 6 of ICAO Annex 16 Vol. II. | NOx levels in accordance with Part III, Chapter 2, 2.3.2 d) (CAEP/6)
20BR012 | 20 | Rolls-Royce Deutschland | BR700-710D5-21 | Phase5 Tiled | MTF | 4.62 | 33.14 | 68.43 | C | Yes | 01P20BR015 | DTEPS | Yes |  |  | 0.02 | 0 | 0.01 | 2.13 | 5 | 3 | 3.87 | 2.42 | 1.8 | 6.5 | 4.52 | 23.05 | 265 | 0.32 | 0.63 | 2.84 | 34.97 | 5 | 3 | 66.23 | 11.76 | 54.9 | 78.4 | 71.64 | 60.71 | 4533 | 26.63 | 20.2 | 9.11 | 3.07 | 5 | 3 | 45.04 | 0.61 | 44.4 | 45.6 | 47.71 | 44.89 | 56.11 | 61.84 | 66.47 | 73.87 | 2.3.2 e) | 3082 | 2.85 | 3.54 | 1.92 | 1.7 | 5 | 3 | 3.94 | 1.39 | 2.4 | 5 | 4.33 | 16.5 |  | 1.938 | 1.938 | 15.36 | 15.36 | 0.682 | 0.564 | 0.197 | 0.08 | 275 | 0 |  | 0 |  | 100.4 | 102 | 279.9 | 287.8 | 0.00539 | 0.00777 | Rolls-Royce Deutschland | Dahlewitz | 2017-03-29 | 2018-11-08 |  | Data from Certification Report EDNS 01000729874 | Certification in accordance with Part III, Chapter 2, of Amendment 8 of ICAO Annex 16 Vol. II. | NOx levels in accordance with Part III, Chapter 2, 2.3.2 e) (CAEP/8)
01P04BR013 | 4 | Rolls-Royce Deutschland | BR700-710A2-20 |  | MTF | 4.19 | 24.16 | 65.61 | C |  |  | DTEPS | Yes |  |  | 0.02 | 0.02 | 0.05 | 1.12 | 3 | 1 | 2.44 |  | 2.19 | 2.7 | 3.8 | 19.2 | 160 | 1.04 | 0.93 | 4.81 | 28 | 3 | 1 | 64.82 |  | 64.31 | 65.59 | 79.6 | 67.4 | 4239 | 18.73 | 15.03 | 7.67 | 4.67 | 3 | 1 | 42.49 |  | 41.81 | 42.91 | 49.3 | 55.8 | 69.7 | 78.7 | 84.6 | 96 | 2.3.2 e) | 2784 | 13.96 | 11.87 | 0.27 | 0.57 | 3 | 1 | 13.96 |  | 12.6 | 15.15 | 18 | 67.6 | AVTUR | 1.89 | 1.92 | 16.4 | 18 | 0.714 | 0.595 | 0.214 | 0.089 | 299 | 0 |  | 0 |  | 100.9 | 101.2 | 282.9 | 286.7 | 0.0064 | 0.0087 | BMW Rolls-Royce GmbH | Dahlewitz | 1996-10-19 | 1996-10-20 |  | Data from Certification report E-TR853/96-(FR) ISS01. | For Canadair Global Express application | Certification in accordance with Part III, Chapter 2, of Amendment 7 of ICAO Annex 16 Vol. II. | NOx levels in accordance with Part III, Chapter 2, 2.3.2 e) (CAEP/8)
01P06BR014 | 6 | Rolls-Royce Deutschland | BR700-710C4-11 | Annular | MTF | 4.05 | 24.95 | 68.77 | C |  |  | DTEPS | Yes |  |  | 0.02 | 0.02 | 0.05 | 2.29 | 3 | 1 | 4.36 |  | 4.19 | 4.47 | 6.7 | 34.2 | 301 | 1.04 | 0.92 | 4.92 | 31.57 | 3 | 1 | 64.37 |  | 63.78 | 64.19 | 79 | 67 | 4449 | 19.52 | 15.43 | 7.71 | 4.5 | 3 | 1 | 41.41 |  | 40.63 | 41.9 | 48 | 53.4 | 66.7 | 76 | 82.2 | 93.7 | 2.3.2 e) | 2850 | 14.34 | 12.36 | 0.35 | 0.45 | 3 | 1 | 14.34 |  | 13.08 | 14.37 | 18.46 | 70.4 | AVTUR | 1.89 | 1.89 | 16.4 | 18 | 0.747 | 0.617 | 0.215 | 0.083 | 294 | 0 |  | 0 |  | 100.9 | 101.2 | 282.9 | 286.7 | 0.0064 | 0.0087 | BMW Rolls-Royce GmbH | Dahlewitz | 1996-10-19 | 1996-10-20 |  | Certification report E-TR554/01 - (FR) - 01 | For Gulfstream G550 appliaction | Certification in accordance with Part III, Chapter 2, of Amendment 7 of ICAO Annex 16 Vol. II. | NOx levels in accordance with Part III, Chapter 2, 2.3.2 e) (CAEP/8)
01P20BR015 | 20 | Rolls-Royce Deutschland | BR700-710D5-21 | Phase5 Tiled | MTF | 4.62 | 33.14 | 68.43 | C |  |  | DTEPS | Yes |  |  | 0.02 | 0 | 0.01 | 2.13 | 5 | 3 | 3.87 | 2.42 | 1.8 | 6.5 | 4.52 | 23.05 | 265 | 0.32 | 0.63 | 2.84 | 34.97 | 5 | 3 | 66.23 | 11.76 | 54.9 | 78.4 | 71.64 | 60.71 | 4533 | 26.63 | 20.2 | 9.11 | 3.07 | 5 | 3 | 45.04 | 0.61 | 44.4 | 45.6 | 47.71 | 44.89 | 56.11 | 61.84 | 66.47 | 73.87 | 2.3.2 e) | 3082 | 2.85 | 3.54 | 1.92 | 1.7 | 5 | 3 | 3.94 | 1.39 | 2.4 | 5 | 4.33 | 16.5 |  | 1.938 | 1.938 | 15.36 | 15.36 | 0.682 | 0.564 | 0.197 | 0.08 | 275 | 0 |  | 0 |  | 100.4 | 102 | 279.9 | 287.8 | 0.00539 | 0.00777 | Rolls-Royce Deutschland | Dahlewitz | 2017-03-29 | 2018-11-08 |  | Data from Certification Report EDNS 01000729874 | Certification in accordance with Part III, Chapter 2, of Amendment 8 of ICAO Annex 16 Vol. II. | NOx levels in accordance with Part III, Chapter 2, 2.3.2 e) (CAEP/8)
01P11BR016 | 11 | Rolls-Royce Deutschland | BR700-725A1-12 | Z-ring | MTF | 4.35 | 26.16 | 75.7 | C |  |  | DTEPS | Yes |  |  | 0 | 0 | 0 | 3 | 3 | 1 | 5.25 | 0.574 | 4.6 | 5.6 | 8.1 | 41.3 | 398 | 0.4 | 0.32 | 5.93 | 41.9 | 3 | 1 | 77.9 | 1.645 | 76.1 | 79.2 | 95.7 | 81.1 | 5899 | 16.92 | 13.32 | 7.81 | 3.38 | 3 | 1 | 33.9 | 2.525 | 31.2 | 36.2 | 39.3 | 42.6 | 53.2 | 61.7 | 67.9 | 78.3 |  | 2565 | 4.15 | 4.46 | 0 | 0.15 | 3 | 1 | 4.47 | 0.348 | 4.3 | 4.9 | 5.8 | 22.5 | Def. Stan. 91-92 | 1.94 | 1.94 | 18 | 18 | 0.789 | 0.65 | 0.221 | 0.085 | 304.578 | 0 |  | 0 |  | 100.5 | 101 | 294.7 | 297.9 | 0.0076 | 0.00815 | Rolls-Royce Deutschland | Dahlewitz | 2008-08-06 | 2008-08-06 |  | Data from Certification Report O-TR0053/12-ISS02. | Certification in accordance with Part III, Chapter 2, of Amendment 6 of ICAO Annex 16 Vol. II. | NOx levels in accordance with Part III, Chapter 2, 2.3.2 d) (CAEP/6)
06P26RR149 | 26 | Rolls-Royce Deutschland | BR700-730B2-14 | Advanced Rich Burn | MTF | 5.377 | 35.533 | 81.65 | C |  |  | DTEPS | Yes |  |  | 0 | 0 | 0 | 0.277 | 4 | 2 | 0.428 | 0.101 | 0.36 | 0.5 | 0.557 | 2.842 | 34.96 | 0.4056 | 0.468 | 2.438 | 22.216 | 4 | 2 | 36.519 | 0.9906 | 35.82 | 37.22 | 41.6079 | 35.2609 | 2981.87 | 30.392 | 22.542 | 9.766 | 3.338 | 4 | 2 | 47.1027 | 1.518 | 46.03 | 48.18 | 51.7953 | 46.63 | 58.29 | 65.288 | 71.689 | 80.91 | 2.3.2 e) | 3846.03 | 1.94 | 3.0904 | 2.25 | 1.161 | 4 | 2 | 4.956 | 0.256 | 4.8 | 5.1 | 5.812 | 23.227 |  | 1.8898 | 1.8898 | 17.475 | 17.475 | 0.7865 | 0.646 | 0.2126 | 0.0809 | 295.56 | 0 |  | 0 |  | 100.4 | 101.8 | 288.4 | 299.7 | 0.00736 | 0.00883 | Rolls-Royce Deutschland | Dahlewitz | 2021-09-05 | 2021-09-09 | Yes | Emission Compliance with two engines tested. Report EDNS01000692129 | Engine Build Numbers 72008 and 72009 | Certification in accordance with Part III, Chapter 2, of Amendment 9 of ICAO Annex 16 Vol. II. | NOx levels in accordance with Part III, Chapter 2, 2.3.2 e) (CAEP/8)
1CM001 | 1 | CFM International | CFM56-2A series |  | TF | 6 | 25.2 | 106.76 | C |  |  | NME | Yes | Out of production |  | 0.04 | 0.04 | 0.08 | 1.13 | 3 | 1 | 2.26 | 0.41 | 1.82 | 2.63 | 3.5 | 17.8 | 242 | 0.9 | 0.9 | 3.4 | 23.5 | 3 | 1 | 48.5 | 2.5 | 47 | 51.4 | 59.5 | 50.5 | 5176 | 20.4 | 17.3 | 8.7 | 4.3 | 3 | 1 | 42.8 | 0.8 | 42.3 | 43.7 | 49.6 | 54.9 | 68.6 | 83.6 | 95 | 114.4 |  | 4571 | 7.9 | 4.2 | 2.5 | 2 | 3 | 1 | 7.9 | 0.6 | 7.3 | 8.5 | 10.2 | 43.7 | Jet A | 1.93 | 1.93 | 16 | 16 | 1.114 | 0.911 | 0.318 | 0.13 | 446 | 0 |  | 0 |  | 95.98 | 97.49 | 279 | 286 | 0.002 | 0.009 | CFM56 Evaluation Engineering | Peebles Site IVD | 1983-11-11 | 1983-11-14 |  | Ref GE Report R83AEB631. | Engine S/N 692441. | Applicable to CFM56-2A2 and -2A3.
1CM002 | 1 | CFM International | CFM56-2B-1 |  | TF | 6 | 23.5 | 97.86 | C |  |  | NME | Yes | Out of production |  | 0.04 | 0.05 | 0.08 | 1.83 | 3 | 1 | 3.87 | 0.41 | 3.4 | 4.15 | 6 | 30.4 | 378 | 0.9 | 0.9 | 4.2 | 30.7 | 3 | 1 | 67.2 | 4.1 | 63.5 | 71.7 | 82.5 | 69.9 | 6578 | 18.5 | 16 | 8.2 | 4 | 3 | 1 | 39.9 | 0.6 | 39.4 | 40.5 | 46.3 | 53.2 | 66.5 | 81.7 | 92.9 | 113 |  | 3906 | 6 | 3 | 2.6 | 2.2 | 3 | 1 | 6 | 0.8 | 5.4 | 6.9 | 7.7 | 32.4 | Jet A | 1.93 | 1.93 | 16 | 16 | 0.985 | 0.819 | 0.311 | 0.128 | 424 | 0 |  | 0 |  | 95.98 | 97.49 | 279 | 286 | 0.002 | 0.009 | CFM56 Evaluation Engineering | Peebles Site IVD | 1983-11-11 | 1983-11-14 |  | Ref GE Report R83AEB631. | Engine S/N 692441.
1CM003 | 1 | CFM International | CFM56-2-C5 |  | TF | 6 | 23.5 | 97.86 | C |  |  | NME | Yes | Out of production |  | 0.04 | 0.05 | 0.08 | 1.83 | 3 | 1 | 3.87 | 0.41 | 3.4 | 4.15 | 6 | 30.4 | 378 | 0.9 | 0.9 | 4.2 | 30.7 | 3 | 1 | 67.2 | 4.1 | 63.5 | 71.7 | 82.5 | 69.9 | 6578 | 18.5 | 16 | 8.2 | 4 | 3 | 1 | 39.9 | 0.6 | 39.4 | 40.5 | 46.3 | 53.2 | 66.5 | 81.7 | 92.9 | 113 |  | 3906 | 6 | 3 | 2.6 | 2.2 | 3 | 1 | 6 | 0.8 | 5.4 | 6.9 | 7.7 | 32.4 | Jet A | 1.93 | 1.93 | 16 | 16 | 0.985 | 0.819 | 0.311 | 0.128 | 424 | 0 |  | 0 |  | 95.98 | 97.49 | 279 | 286 | 0.002 | 0.009 | CFM56 Evaluation Engineering | Peebles Site IVD | 1983-11-11 | 1983-11-14 |  | Ref GE Report R83AEB631. | Engine S/N 692441.
1CM004 | 1 | CFM International | CFM56-3-B1 |  | TF | 5.1 | 22.44 | 89.41 | R |  |  | NME | Yes | Out of production |  | 0.04 | 0.05 | 0.08 | 2.28 | 3 | 1 | 4.67 | 0.53 | 4.17 | 5.22 | 7.2 | 36.7 | 418 | 0.9 | 0.95 | 3.8 | 34.4 | 3 | 1 | 72.9 | 5.1 | 68.5 | 78.5 | 89.5 | 75.8 | 6517 | 17.7 | 15.5 | 8.3 | 3.9 | 3 | 1 | 40.3 | 0.8 | 39.6 | 41.2 | 46.7 | 55 | 68.8 | 85.1 | 96.7 | 118.3 |  | 3595 | 4 | 2.5 | 2.5 | 2.2 | 3 | 1 | 4 | 0.6 | 3.4 | 4.5 | 5.1 | 21.1 | Jet A | 1.93 | 1.93 | 16 | 16 | 0.946 | 0.792 | 0.29 | 0.114 | 392 | 0 |  | 0 |  | 95.98 | 97.49 | 279 | 286 | 0.002 | 0.009 | CFM56 Evaluation Engineering | Peebles Site IVD | 1983-11-11 | 1983-11-14 |  | Ref GE Report R84AEB245. | Engine S/N 692441. | Revised based on 3/89 production cycle. | Data also apply to CFM56-3C-1 and -3B-2 engines rerated to 89.4 kN (20,100 Lb) thrust for B737-300 aircraft.
1CM005 | 1 | CFM International | CFM56-3B-2 |  | TF | 5.1 | 24.1 | 98.3 | R |  |  | NME | Yes | Out of production |  | 0.036 | 0.047 | 0.073 | 1.75 | 3 | 1 | 3.44 | 0.37 | 3.01 | 3.67 | 5.3 | 27 | 337 | 0.9 | 0.9 | 3.4 | 30.1 | 3 | 1 | 61 | 3.8 | 57.6 | 65.1 | 74.9 | 63.5 | 5988 | 19.4 | 16.7 | 8.7 | 4.1 | 3 | 1 | 42.9 | 0.81 | 42.4 | 43.9 | 49.7 | 56.4 | 70.5 | 86.4 | 98.2 | 118.9 |  | 4213 | 6 | 3 | 2.5 | 2.2 | 3 | 1 | 6 | 0.8 | 5.4 | 6.9 | 7.7 | 32.5 | Jet A | 1.93 | 1.93 | 16 | 16 | 1.056 | 0.878 | 0.314 | 0.119 | 421 | 0 |  | 0 |  | 95.98 | 97.49 | 279 | 286 | 0.002 | 0.009 | CFM56 Evaluation Engineering | Peebles Site IVD | 1983-11-11 | 1983-11-14 |  | Ref GE Report R84AEB245. | Engine S/N 692441. | Revised based on 3/89 production cycle. | Data also apply to CFM56-3C-1 engines rerated to 98.3 kN (22,100 Lb.) thrust for B737-300 and -400 aircraft.
1CM007 | 1 | CFM International | CFM56-3C-1 |  | TF | 5.1 | 25.5 | 104.6 | R |  |  | NME | Yes | Out of production |  | 0.03 | 0.04 | 0.07 | 1.42 | 3 | 1 | 2.76 | 0.38 | 2.33 | 3.06 | 4.3 | 21.7 | 287 | 0.9 | 0.9 | 3.1 | 26.8 | 3 | 1 | 53.5 | 2.85 | 51.2 | 56.7 | 65.7 | 55.7 | 5591 | 20.7 | 17.8 | 9.1 | 4.3 | 3 | 1 | 45.8 | 0.82 | 45.3 | 46.8 | 53.1 | 58.3 | 72.9 | 88.8 | 100.9 | 121.3 |  | 4810 | 7.7 | 3.9 | 2.5 | 2.3 | 3 | 1 | 7.7 | 0.76 | 6.8 | 8.3 | 9.9 | 42.4 | Jet A | 1.93 | 1.93 | 16 | 16 | 1.154 | 0.954 | 0.336 | 0.124 | 448 | 0 |  | 0 |  | 95.98 | 97.49 | 279 | 286 | 0.002 | 0.009 | CFM56 Evaluation Engineering | Peebles Site IVD | 1983-11-11 | 1983-11-14 |  | Ref GE Report R84AEB579. | Engine S/N 692441. | Revised based on 3/89 production status cycle.
1CM006 | 1 | CFM International | CFM56-3C-1 (Rerated) |  | TF | 5.1 | 21.3 | 82.29 | R |  |  | NME | Yes | Out of production |  | 0.05 | 0.05 | 0.08 | 2.86 | 3 | 1 | 6.18 | 1.05 | 5.47 | 7.38 | 9.5 | 48.6 | 507 | 0.9 | 1 | 4.2 | 38.1 | 3 | 1 | 85.2 | 6.4 | 79.7 | 92.2 | 104.6 | 88.6 | 7002 | 16.6 | 14.7 | 8 | 3.8 | 3 | 1 | 39 | 0.78 | 38.2 | 40 | 45.2 | 54.7 | 68.4 | 82.9 | 92.6 | 111.5 |  | 3210 | 3 | 2.4 | 2.5 | 2.1 | 3 | 1 | 3 | 0.4 | 2.5 | 3.2 | 3.9 | 15.5 | Jet A | 1.93 | 1.93 | 16 | 16 | 0.872 | 0.732 | 0.273 | 0.111 | 372 | 0 |  | 0 |  | 95.98 | 97.49 | 279 | 286 | 0.002 | 0.009 | CFM56 Evaluation Engineering | Peebles Site IVD | 1983-11-11 | 1983-11-14 |  | Ref GE Report R84AEB579. | Engine S/N 692441. | Revised based on 3/89 production status cycle. | Data also apply to CFM56-3-B1 engines rerated to 82.3 kN (18,500 Lb.) thrust for B737-500 aircraft.
1CM008 | 1 | CFM International | CFM56-5-A1 |  | TF | 6 | 26.6 | 111.2 | R |  |  | NME | Yes | Out of production |  | 0.23 | 0.23 | 0.4 | 1.4 | 3 | 1 | 2.6 | 0.5 | 2.3 | 3.2 | 4 | 20.4 | 285 | 0.9 | 0.9 | 2.5 | 17.6 | 3 | 1 | 27.9 | 0.7 | 27 | 28.4 | 34.2 | 29 | 3093 | 24.6 | 19.6 | 8 | 4 | 3 | 1 | 40.5 | 0.6 | 39.9 | 40.9 | 46.9 | 50.4 | 63 | 76.3 | 86.7 | 103.5 |  | 4506 | 15.8 | 14 | 4.4 | 2.3 | 3 | 1 | 15.8 | 2 | 13.5 | 17.3 | 20.3 | 88.5 | Jet A | 1.95 | 1.95 | 18 | 18 | 1.051 | 0.862 | 0.291 | 0.1011 | 385 | 0 |  | 0 |  | 94.7 | 95.6 | 280 | 291 | 0.0026 | 0.0034 | CFM56 Evaluation Engineering | Peebles Site IIIC | 1986-11-19 | 1986-11-20 |  | Ref GE Report R87AEB368. | Engine S/N 730002/2. | Data revised and corrected April 93.
1CM009 | 1 | CFM International | CFM56-5A3 |  | TF | 6 | 27.9 | 117.88 | C |  |  | NME | Yes | Out of production |  | 0.2 | 0.2 | 0.3 | 1.3 | 3 | 1 | 2.3 | 0.5 | 1.8 | 2.8 | 3.5 | 18.1 | 268 | 0.9 | 0.9 | 2.4 | 16.2 | 3 | 1 | 25.1 | 0.6 | 24.2 | 25.5 | 30.8 | 26.1 | 2968 | 26.4 | 21.1 | 8.3 | 4.1 | 3 | 1 | 43.4 | 0.7 | 42.7 | 44.2 | 50.3 | 52.5 | 65.6 | 79 | 89.8 | 106.7 |  | 5110 | 16.8 | 14.6 | 4.8 | 2.7 | 3 | 1 | 16.8 | 2 | 14.6 | 18.8 | 21.6 | 95.6 | Jet A | 1.95 | 1.95 | 18 | 18 | 1.131 | 0.925 | 0.307 | 0.1044 | 406 | 0 |  | 0 |  | 94.7 | 95.6 | 280 | 291 | 0.0026 | 0.0034 | CFM56 Evaluation Engineering | Peebles Site IIIC | 1986-11-19 | 1986-11-20 |  | Ref GE Reports R89AEB316 and R87AEB386. | Engine S/N 730002/2.
4CM035 | 4 | CFM International | CFM56-5A4 |  | TF | 6 | 23.8 | 97.89 | C |  |  | NME | Yes | Out of production |  | 0.23 | 0.23 | 0.5 | 1.75 | 3 | 1 | 3.3 |  |  |  | 5.1 | 25.9 | 322 | 1.1 | 1.1 | 3.1 | 20.3 | 3 | 1 | 34.1 |  |  |  | 41.9 | 35.5 | 3352 | 22.64 | 19.11 | 8.51 | 4.04 | 3 | 1 | 39.3 |  |  |  | 45.6 | 52 | 65 | 79.8 | 90.7 | 110.2 |  | 3851 | 13.9 | 11.6 | 4.2 | 2.4 | 3 | 1 | 13.9 |  |  |  | 17.9 | 75.1 | Jet A | 1.95 | 1.95 | 18 | 18 | 0.897 | 0.74 | 0.261 | 0.095 | 346 | 0 |  | 0 |  | 94.7 | 95.6 | 280 | 291 | 0.0026 | 0.0034 | CFM56 Evaluation Engineering | Peebles Site IIIC | 1986-11-19 | 1986-11-20 |  | Ref GE Reports R89AEB316 and R87AEB386 | Engine S/N 730002/2
4CM036 | 4 | CFM International | CFM56-5A5 |  | TF | 6 | 25.1 | 104.53 | C |  |  | NME | Yes | Out of production |  | 0.23 | 0.23 | 0.45 | 1.53 | 3 | 1 | 2.8 |  |  |  | 4.3 | 22 | 297 | 1.1 | 1.1 | 2.8 | 18.5 | 3 | 1 | 30.3 |  |  |  | 37.2 | 31.5 | 3175 | 24.79 | 19.98 | 8.94 | 4.29 | 3 | 1 | 41.8 |  |  |  | 48.5 | 53.7 | 67.1 | 81.9 | 93.1 | 112.2 |  | 4367 | 14.3 | 12.6 | 4.4 | 2.4 | 3 | 1 | 14.3 |  |  |  | 18.4 | 78.7 | Jet A | 1.95 | 1.95 | 18 | 18 | 0.972 | 0.799 | 0.276 | 0.098 | 365 | 0 |  | 0 |  | 94.7 | 95.6 | 280 | 291 | 0.0026 | 0.0034 | CFM56 Evaluation Engineering | Peebles Site IIIC | 1986-11-19 | 1986-11-20 |  | Ref GE Reports R89AEB316 and R87AEB386 | Engine S/N 730002/2
2CM012 | 2 | CFM International | CFM56-5B1 |  | TF | 5.7 | 30.2 | 133.45 | C |  |  | NME | Yes | Out of production |  | 0.1 | 0.1 | 0.12 | 3.21 | 3 | 1 | 4.6 | 0.29 | 4.28 | 4.86 | 7.1 | 36.1 | 617 | 0.5 | 0.5 | 1.57 | 28.4 | 3 | 1 | 40.5 | 0.34 | 40.1 | 40.8 | 49.7 | 42.1 | 5423 | 35.1 | 27.2 | 10.8 | 4.6 | 3 | 1 | 58.4 | 0.7 | 58 | 59.2 | 67.7 | 67.4 | 84.3 | 100.4 | 114 | 134 |  | 7783 | 8.6 | 10.5 | 0 | 0 | 3 | 1 | 10.5 | 1.4 | 8.9 | 11.4 | 13.5 | 61.7 | Jet A | 1.93 | 1.93 | 16.8 | 16.8 | 1.359 | 1.113 | 0.364 | 0.117 | 474 | 0 |  | 0 |  | 97.49 | 98.18 | 283.4 | 293.9 | 0.0067 | 0.0076 | CFM56 Evaluation Engineering | Peebles Site IIIB | 1992-10-07 | 1992-10-08 |  | Ref GE Report R92AEB262. | Engine S/N 779101
2CM016 | 2 | CFM International | CFM56-5B1/2 | DAC | TF | 5.7 | 30.2 | 133.45 | C |  |  | NME | Yes | Out of production |  | 0.1 | 0.1 | 9.1 | 1.7 | 3 | 2 | 8.7 |  | 8.1 | 9.4 | 11.3 | 57.7 | 1168 | 0.6 | 2.5 | 38.4 | 34 | 3 | 2 | 79.5 |  | 73.9 | 85.2 | 90.6 | 76.8 | 10641 | 27.75 | 14.91 | 7.02 | 4.73 | 3 | 2 | 39.8 |  | 38.8 | 40.8 | 43.8 | 43.6 | 54.5 | 65 | 73.8 | 86.7 |  | 5314 | 0.5 | 0.5 | 2.3 | 3.5 | 3 | 2 | 4.75 |  | 4.5 | 5 | 5.6 | 25.6 | Jet A | 1.93 | 1.93 | 16.8 | 16.8 | 1.345 | 1.104 | 0.369 | 0.129 | 492 | 0 |  | 0 |  | 100.67 | 101.01 | 293 | 299 | 0.0114 | 0.0129 | CFM56 Evaluation Engineering | PTO Site IIIC | 1994-06-15 | 1994-07-01 |  | Ref GE Report CR-797/2. | Engine S/N 779131/001 & 779132/001 | DAC combustor
3CM020 | 3 | CFM International | CFM56-5B1/2P | DAC-II | TF | 5.7 | 30.5 | 133.5 | C |  |  | DTEPS | Yes | Out of production |  | 0.1 | 0.1 | 3.7 | 2.9 | 4 | 2 | 6.8 |  | 6.2 | 7.4 | 8.8 | 44.9 | 891 | 0.8 | 1.9 | 23.1 | 36.5 | 4 | 2 | 70.5 |  | 66.2 | 74.7 | 80.3 | 68.1 | 9197 | 23.3 | 16.4 | 7.3 | 4.1 | 4 | 2 | 37.9 |  | 37.5 | 38.3 | 41.7 | 41.3 | 51.6 | 61.3 | 69.5 | 81.6 |  | 5024 | 0.5 | 0.3 | 0.5 | 2.1 | 4 | 2 | 2.1 |  | 2 | 2.3 | 2.5 | 11.4 | Jet A | 1.93 | 1.93 | 17.33 | 17.33 | 1.32 | 1.07 | 0.37 | 0.12 | 473 | 0 |  | 0 |  | 98.5 | 99.74 | 284.6 | 292.4 | 0.0081 | 0.0115 | GEAE Peebles + Techspace Aero (CFMI) | Peebles Ohio, USE + Liers, Belgium | 1996-08-01 | 1996-09-01 |  | DAC-II Combustor P/N 1968M99G04
8CM052 | 8 | CFM International | CFM56-5B1/3 | Tech Insertion | TF | 5.5 | 30.2 | 133.4 | C | Yes | 01P08CM102 | NME | Yes |  |  | 0.03 | 0.02 | 0.05 | 1.37 | 7 | 3 | 1.8 | 0.29 | 1.48 | 2.06 | 2.1 | 10.7 | 240 | 0.38 | 0.2 | 2.53 | 27.92 | 7 | 3 | 37.35 | 2.2 | 34.9 | 39 | 40.4 | 34.2 | 4984 | 26.18 | 19.77 | 9.28 | 4.45 | 7 | 3 | 43.08 | 0.9 | 42.5 | 44.1 | 45.6 | 45.4 | 56.8 | 67.7 | 76.8 | 90.3 | 2.3.2 e) | 5749 | 14.9 | 12.9 | 2.1 | 2.1 | 7 | 3 | 14.9 | 5.5 | 8.6 | 18.3 | 16.4 | 75 | Jet A | 1.92 | 1.93 | 16.2 | 17.5 | 1.318 | 1.063 | 0.347 | 0.109 | 448 | 0 | All | 0 | All | 97.6 | 98.5 | 277 | 293 | 0.0015 | 0.00628 | General Electric Company | PTO, Ohio | 2005-09-29 | 2006-03-23 | Yes | Ref. GE REPORT CR-2097/3 Rev1 | Engine S/N 874-026/01, 778-024/01B, and 892-769/01 | Certification in accordance with Part III, Chapter 2, of Amendment 7 of ICAO Annex 16 Vol. II. | NOx levels in accordance with Part III, Chapter 2, 2.3.2 e) (CAEP/8)
3CM023 | 3 | CFM International | CFM56-5B1/P |  | TF | 5.7 | 30.47 | 133.45 | C |  |  | NME | Yes | Out of production |  | 0.1 | 0.2 | 0.5 | 3.7 | 3 | 1 | 5.29 |  |  |  | 8.2 | 41.8 | 710 | 0.9 | 0.9 | 2 | 19.8 | 3 | 1 | 28.05 |  |  |  | 34.4 | 29.2 | 3738 | 33 | 26.2 | 10.7 | 4.5 | 3 | 1 | 53.38 |  |  |  | 61.9 | 61.3 | 76.7 | 91.1 | 103.3 | 121.2 |  | 7112 | 4.9 | 5.2 | 0.2 | 0.5 | 3 | 1 | 5.4 |  |  |  | 7 | 32 | Jet A | 1.92 | 1.92 | 19 | 19 | 1.295 | 1.058 | 0.345 | 0.11 | 448 | 0 |  | 0 |  | 98.2 | 99.6 | 281.5 | 283.6 | 0.0065 | 0.0075 | CFM56-5B Eval Engineering | Techspace-Aero Facility, Liege, Belgium | 1995-11-01 |  |  | FAA Certification Report CR-797/P, June 95. | Engine S/N 779-194/1
2CM013 | 2 | CFM International | CFM56-5B2 |  | TF | 5.6 | 31.3 | 137.9 | C |  |  | NME | Yes | Out of production |  | 0.1 | 0.1 | 0.12 | 3.04 | 3 | 1 | 4.31 | 0.24 | 4.05 | 4.53 | 6.6 | 33.9 | 596 | 0.5 | 0.5 | 1.4 | 27.4 | 3 | 1 | 38.6 | 0.21 | 38.3 | 38.7 | 47.4 | 40.2 | 5319 | 37.8 | 28.5 | 11 | 4.7 | 3 | 1 | 61.5 | 0.5 | 61.2 | 62.2 | 71.3 | 69.5 | 86.9 | 102.4 | 115.8 | 135.2 |  | 8485 | 8.2 | 10.1 | 0 | 0 | 3 | 1 | 10.1 | 1.3 | 8.6 | 11 | 13 | 60 | Jet A | 1.93 | 1.93 | 16.8 | 16.8 | 1.426 | 1.158 | 0.376 | 0.119 | 489 | 0 |  | 0 |  | 97.49 | 98.18 | 283.4 | 293.9 | 0.0067 | 0.0076 | CFM56 Evaluation Engineering | Peebles Site IIIB | 1992-10-07 | 1992-10-08 |  | Ref GE Report R92AEB262. | Engine S/N 779101
2CM017 | 2 | CFM International | CFM56-5B2/2 | DAC | TF | 5.7 | 31.2 | 137.9 | C |  |  | NME | Yes | Out of production |  | 0.1 | 0.1 | 8.4 | 1.7 | 3 | 2 | 8.1 |  | 7.9 | 8.9 | 10.5 | 53.6 | 1128 | 0.4 | 1.7 | 35.8 | 33.7 | 3 | 2 | 75.4 |  | 70 | 80.9 | 85.9 | 72.8 | 10404 | 29.57 | 15.86 | 7.24 | 4.82 | 3 | 2 | 41.8 |  | 40.7 | 42.8 | 46 | 44.9 | 56.2 | 66.3 | 75 | 87.6 |  | 5756 | 0.5 | 0.5 | 2.3 | 3.5 | 3 | 2 | 4.75 |  | 4.5 | 5 | 5.6 | 25.8 | Jet A | 1.93 | 1.93 | 16.8 | 16.8 | 1.406 | 1.132 | 0.377 | 0.131 | 503 | 0 |  | 0 |  | 100.67 | 101.01 | 293 | 299 | 0.0114 | 0.0129 | CFM56 Evaluation Engineering | PTO Site IIIC | 1994-06-15 | 1994-07-01 |  | Ref GE Report CR-797/2. | Engine S/N 779131/001 & 779132/001 | DAC combustor
4CM037 | 4 | CFM International | CFM56-5B2/2P | DAC-II | TF | 5.6 | 31.6 | 137.9 | C |  |  | DTEPS | Yes | Out of production |  | 0.1 | 0.1 | 3.3 | 2.7 | 4 | 2 | 6.13 |  | 5.6 | 6.7 | 8 | 40.7 | 877 | 0.7 | 1.6 | 21.4 | 35.5 | 4 | 2 | 66.47 |  | 62.6 | 70.3 | 75.7 | 64.2 | 9478 | 29.4 | 17.5 | 7.6 | 4.2 | 4 | 2 | 42.12 |  | 41.4 | 42.9 | 46.3 | 44.9 | 56.1 | 66 | 74.5 | 86.8 |  | 5844 | 0.5 | 0.3 | 0.5 | 2.2 | 4 | 2 | 2.15 |  | 2 | 2.3 | 2.5 | 11.6 | Jet A | 1.93 | 1.93 | 17.33 | 17.33 | 1.39 | 1.11 | 0.39 | 0.13 | 501 | 0 |  | 0 |  | 98.5 | 99.74 | 284.6 | 292.4 | 0.0081 | 0.0115 | GEAE Peebles + Techspace Aero (CFMI) | Peebles, Ohio + Liers, Belgium | 1996-08-01 | 1996-09-01 |  | DAC-II Combustor P/N 1968M99G04
8CM053 | 8 | CFM International | CFM56-5B2/3 | Tech Insertion | TF | 5.5 | 31.3 | 137.9 | C | Yes | 01P08CM103 | NME | Yes |  |  | 0.04 | 0.02 | 0.05 | 1.22 | 7 | 3 | 1.6 | 0.27 | 1.31 | 1.85 | 1.87 | 9.5 | 221 | 0.45 | 0.23 | 2.33 | 26.72 | 7 | 3 | 35.32 | 2.1 | 32.9 | 36.9 | 38.2 | 32.4 | 4870 | 28.26 | 20.76 | 9.42 | 4.53 | 7 | 3 | 45.46 | 0.8 | 44.8 | 46.3 | 48.2 | 47 | 58.7 | 69.8 | 78.3 | 91.4 | 2.3.2 e) | 6268 | 15.5 | 13.1 | 2.1 | 2.1 | 7 | 3 | 15.5 | 5.7 | 8.9 | 19.2 | 17.1 | 78.9 | Jet A | 1.92 | 1.93 | 16.2 | 17.5 | 1.385 | 1.107 | 0.358 | 0.111 | 463 | 0 | All | 0 | All | 97.6 | 98.5 | 277 | 293 | 0.0015 | 0.00628 | General Electric Company | PTO, Ohio | 2005-09-29 | 2006-03-23 | Yes | Ref. GE REPORT CR-2097/3 Rev1 | Engine S/N 874-026/01, 778-024/01B, and 892-769/01 | Certification in accordance with Part III, Chapter 2, of Amendment 7 of ICAO Annex 16 Vol. II. | NOx levels in accordance with Part III, Chapter 2, 2.3.2 e) (CAEP/8)
3CM024 | 3 | CFM International | CFM56-5B2/P |  | TF | 5.6 | 31.57 | 137.9 | C |  |  | NME | Yes | Out of production |  | 0.1 | 0.2 | 0.5 | 3.6 | 3 | 1 | 5.13 |  |  |  | 7.9 | 40.3 | 712 | 0.8 | 0.9 | 1.9 | 19.5 | 3 | 1 | 27.18 |  |  |  | 33.4 | 28.3 | 3776 | 35.1 | 27.4 | 10.9 | 4.6 | 3 | 1 | 56 |  |  |  | 64.9 | 62.9 | 78.7 | 92.5 | 104.5 | 121.9 |  | 7723 | 4.8 | 5.1 | 0.2 | 0.5 | 3 | 1 | 5.4 |  |  |  | 7 | 32.3 | Jet A | 1.92 | 1.92 | 19 | 19 | 1.361 | 1.099 | 0.356 | 0.113 | 464 | 0 |  | 0 |  | 98.2 | 99.6 | 281.5 | 283.6 | 0.0065 | 0.0075 | CFM56-5B Eval Engineering | Techspace-Aero Facility, Liege, Belgium | 1995-11-01 |  |  | FAA Certification Report CR-797/P, June 95. | Engine S/N 779-194/1
4CM038 | 4 | CFM International | CFM56-5B3/2P | DAC-II | TF | 5.6 | 32.8 | 142.4 | C |  |  | DTEPS | Yes | Out of production |  | 0.1 | 0.1 | 2.9 | 2.5 | 4 | 2 | 5.57 |  | 5.1 | 6 | 7.3 | 37 | 807 | 0.6 | 1.3 | 19.9 | 34.5 | 4 | 2 | 62.79 |  | 59.3 | 66.3 | 71.5 | 60.6 | 9141 | 32 | 18.6 | 7.8 | 4.3 | 4 | 2 | 44.93 |  | 44.3 | 45.5 | 49.4 | 46.8 | 58.5 | 68.1 | 76.5 | 88.7 |  | 6420 | 0.5 | 0.3 | 0.5 | 2.3 | 4 | 2 | 2.25 |  | 2.1 | 2.4 | 2.6 | 12.3 | Jet A | 1.93 | 1.93 | 17.33 | 17.33 | 1.47 | 1.15 | 0.4 | 0.13 | 512 | 0 |  | 0 |  | 98.5 | 99.74 | 284.6 | 292.4 | 0.0081 | 0.0115 | GEAE Peebles + Techspace Aero (CFMI) | Peebles, Ohio + Liers, Belgium | 1996-08-01 | 1996-09-01 |  | DAC-II Combustor P/N 1968M99G04
8CM054 | 8 | CFM International | CFM56-5B3/3 | Tech Insertion | TF | 5.4 | 32.6 | 142.3 | C | Yes | 01P08CM104 | NME | Yes |  |  | 0.05 | 0.02 | 0.05 | 1.1 | 7 | 3 | 1.43 | 0.26 | 1.15 | 1.67 | 1.67 | 8.5 | 204 | 0.54 | 0.25 | 2.14 | 25.59 | 7 | 3 | 33.47 | 2 | 31.2 | 35 | 36.2 | 30.7 | 4765 | 30.9 | 21.83 | 9.56 | 4.6 | 7 | 3 | 48.3 | 0.6 | 47.7 | 48.9 | 51.2 | 48.7 | 60.8 | 72 | 79.8 | 92.6 | 2.3.2 e) | 6875 | 16 | 13.4 | 2.1 | 2.1 | 7 | 3 | 16 | 6.2 | 8.9 | 20.2 | 17.6 | 81.9 | Jet A | 1.92 | 1.93 | 16.2 | 17.5 | 1.462 | 1.153 | 0.369 | 0.113 | 478 | 0 | All | 0 | All | 97.6 | 98.5 | 277 | 293 | 0.0015 | 0.00628 | General Electric Company | PTO, Ohio | 2005-09-29 | 2006-03-23 | Yes | Ref. GE REPORT CR-2097/3 Rev1 | Engine S/N 874-026/01, 778-024/01B, and 892-769/01 | Also covers CFM56-5B3/3B1 | Certification in accordance with Part III, Chapter 2, of Amendment 7 of ICAO Annex 16 Vol. II. | NOx levels in accordance with Part III, Chapter 2, 2.3.2 e) (CAEP/8)
3CM025 | 3 | CFM International | CFM56-5B3/P |  | TF | 5.6 | 32.78 | 142.35 | C |  |  | NME | Yes | Out of production |  | 0.1 | 0.2 | 0.5 | 3.5 | 3 | 1 | 5 |  |  |  | 7.7 | 39.3 | 708 | 0.8 | 0.9 | 1.7 | 19.2 | 3 | 1 | 26.48 |  |  |  | 32.5 | 27.5 | 3777 | 37.3 | 28.5 | 11.2 | 4.7 | 3 | 1 | 58.81 |  |  |  | 68.2 | 64.6 | 80.8 | 94 | 105.7 | 122.5 |  | 8360 | 4.7 | 5.1 | 0.2 | 0.5 | 3 | 1 | 5.4 |  |  |  | 7 | 32.6 | Jet A | 1.92 | 1.92 | 19 | 19 | 1.43 | 1.141 | 0.366 | 0.115 | 478 | 0 |  | 0 |  | 98.2 | 99.6 | 281.5 | 283.6 | 0.0065 | 0.0075 | CFM56-5B Eval Engineering | Techspace-Aero Facility, Liege, Belgium | 1995-11-01 |  |  | FAA Certification Report CR-797/P, June 95. | Engine S/N 779-194/1
2CM014 | 2 | CFM International | CFM56-5B4 |  | TF | 5.9 | 27.1 | 117.9 | C |  |  | NME | Yes | Out of production |  | 0.1 | 0.1 | 0.13 | 3.87 | 3 | 1 | 5.7 | 0.4 | 5.26 | 6.04 | 8.8 | 44.8 | 674 | 0.5 | 0.5 | 2.33 | 31.9 | 3 | 1 | 47.3 | 0.38 | 47 | 47.7 | 58.1 | 49.2 | 5595 | 28.7 | 23.3 | 10 | 4.3 | 3 | 1 | 49.7 | 0.5 | 49.3 | 50.2 | 57.6 | 61.1 | 76.4 | 92.4 | 105 | 125.1 |  | 5861 | 10 | 11.7 | 0 | 0 | 3 | 1 | 11.7 | 1.3 | 10.2 | 12.7 | 15.1 | 66.7 | Jet A | 1.93 | 1.93 | 16.8 | 16.8 | 1.166 | 0.961 | 0.326 | 0.107 | 421 | 0 |  | 0 |  | 97.49 | 98.18 | 283.4 | 293.9 | 0.0067 | 0.0076 | CFM56 Evaluation Engineering | Peebles Site IIIB | 1992-10-07 | 1992-10-08 |  | Ref GE Report R92AEB262. | Engine S/N 779101
2CM018 | 2 | CFM International | CFM56-5B4/2 | DAC | TF | 5.7 | 27.1 | 117.9 | C |  |  | NME | Yes | Out of production |  | 0.1 | 0.1 | 11.4 | 2.2 | 3 | 2 | 11.2 |  | 10.4 | 12 | 14.6 | 74.5 | 1350 | 1.6 | 4.9 | 43.8 | 37.1 | 3 | 2 | 93.5 |  | 87.6 | 99.3 | 106.5 | 90.3 | 11234 | 16.61 | 12.58 | 6.13 | 4.49 | 3 | 2 | 31.5 |  | 31 | 31.9 | 34.6 | 36.7 | 45.9 | 55.5 | 63.1 | 75.2 |  | 3783 | 0.5 | 0.5 | 2.3 | 3.5 | 3 | 2 | 4.75 |  | 4.5 | 5 | 5.6 | 24.8 | Jet A | 1.93 | 1.93 | 16.8 | 16.8 | 1.18 | 0.975 | 0.335 | 0.121 | 447 | 0 |  | 0 |  | 100.67 | 101.01 | 293 | 299 | 0.0114 | 0.0129 | CFM56 Evaluation Engineering | PTO Site IIIC | 1994-06-15 | 1994-07-01 |  | Ref GE Report CR-797/2. | Engine S/N 779131/001 & 779132/001 | DAC combustor
3CM021 | 3 | CFM International | CFM56-5B4/2P | DAC-II | TF | 5.9 | 27.7 | 120.1 | C |  |  | DTEPS | Yes | Out of production |  | 0.1 | 0.2 | 5.3 | 3.6 | 4 | 2 | 9.2 |  | 8.2 | 10.1 | 12 | 61.2 | 1136 | 1.4 | 3.6 | 29.1 | 40.1 | 4 | 2 | 84.7 |  | 79 | 90.4 | 96.5 | 81.8 | 10400 | 18.4 | 13.6 | 6.5 | 3.9 | 4 | 2 | 31.7 |  | 31.1 | 32.4 | 34.9 | 36.6 | 45.7 | 55.1 | 62.6 | 74.4 |  | 3847 | 0.3 | 0.3 | 0.5 | 2 | 4 | 2 | 2 |  | 1.8 | 2.2 | 2.3 | 10.2 | Jet A | 1.93 | 1.93 | 17.33 | 17.33 | 1.14 | 0.95 | 0.34 | 0.12 | 442 | 0 |  | 0 |  | 98.5 | 99.74 | 284.6 | 292.4 | 0.0081 | 0.0115 | GEAE Peebles + Techspace Aero (CFMI) | Peebles Ohio, USE + Liers, Belgium | 1996-08-01 | 1996-09-01 |  | DAC-II Combustor P/N 1968M99G04
8CM055 | 8 | CFM International | CFM56-5B4/3 | Tech Insertion | TF | 5.7 | 27.3 | 120.1 | C | Yes | 01P08CM105 | NME | Yes |  |  | 0.02 | 0.02 | 0.05 | 1.92 | 7 | 3 | 2.61 | 0.36 | 2.21 | 2.93 | 3.05 | 15.6 | 314 | 0.25 | 0.16 | 3.24 | 32.07 | 7 | 3 | 44.84 | 2.4 | 42 | 46.6 | 48.5 | 41.1 | 5386 | 21.57 | 17.23 | 8.85 | 4.22 | 7 | 3 | 37.56 | 1.1 | 36.6 | 38.8 | 39.8 | 42.1 | 52.6 | 63.5 | 72.2 | 85.9 | 2.3.2 e) | 4511 | 13.4 | 9.9 | 2.1 | 2.1 | 7 | 3 | 13.4 | 4.5 | 8.4 | 16.9 | 14.7 | 65.3 | Jet A | 1.92 | 1.93 | 16.2 | 17.5 | 1.142 | 0.939 | 0.316 | 0.102 | 407 | 0 | All | 0 | All | 97.6 | 98.5 | 277 | 293 | 0.0015 | 0.00628 | General Electric Company | PTO, Ohio | 2005-09-29 | 2006-03-23 | Yes | Ref. GE REPORT CR-2097/3 Rev1 | Engine S/N 874-026/01, 778-024/01B, and 892-769/01 | Also covers CFM56-5B4/3B1 | Certification in accordance with Part III, Chapter 2, of Amendment 7 of ICAO Annex 16 Vol. II. | NOx levels in accordance with Part III, Chapter 2, 2.3.2 e) (CAEP/8)
3CM026 | 3 | CFM International | CFM56-5B4/P |  | TF | 5.9 | 27.69 | 120.11 | C |  |  | NME | Yes | Out of production |  | 0.2 | 0.2 | 0.5 | 4.6 | 3 | 1 | 6.77 |  |  |  | 10.4 | 53.1 | 818 | 0.9 | 0.9 | 2.3 | 23.4 | 3 | 1 | 34.3 |  |  |  | 42.1 | 35.7 | 4123 | 28 | 23.2 | 10 | 4.3 | 3 | 1 | 47.06 |  |  |  | 54.6 | 57.2 | 71.6 | 86.3 | 98 | 116.5 |  | 5641 | 5.4 | 4.1 | 0.2 | 0.5 | 3 | 1 | 5.4 |  |  |  | 7 | 31.1 | Jet A | 1.92 | 1.92 | 19 | 19 | 1.132 | 0.935 | 0.312 | 0.104 | 408 | 0 |  | 0 |  | 98.2 | 99.6 | 281.5 | 283.6 | 0.0065 | 0.0075 | CFM56-5B Eval Engineering | Techspace-Aero Facility, Liege, Belgium | 1995-11-01 |  |  | FAA Certification Report CR-797/P, June 95. | Engine S/N 779-194/1
8CM056 | 8 | CFM International | CFM56-5B5/3 | Tech Insertion | TF | 6 | 23.1 | 97.9 | C | Yes | 01P08CM106 | NME | Yes |  |  | 0.03 | 0.03 | 0.08 | 3.55 | 7 | 3 | 5.31 | 0.55 | 4.68 | 5.7 | 6.2 | 31.6 | 520 | 0.15 | 0.2 | 4.94 | 41.77 | 7 | 3 | 64.82 | 2.9 | 61.5 | 66.5 | 70.1 | 59.4 | 6343 | 16.42 | 14.01 | 8.03 | 3.81 | 7 | 3 | 31.13 | 1.1 | 30.1 | 32.2 | 33 | 38.3 | 47.9 | 59 | 67 | 81.7 | 2.3.2 e) | 3047 | 9.7 | 8 | 2.1 | 2.1 | 7 | 3 | 9.7 | 2.1 | 8 | 12.1 | 10.7 | 44.9 | Jet A | 1.92 | 1.93 | 16.2 | 17.5 | 0.894 | 0.743 | 0.264 | 0.092 | 343 | 0 | All | 0 | All | 97.6 | 98.5 | 277 | 293 | 0.0015 | 0.00628 | General Electric Company | PTO, Ohio | 2005-09-29 | 2006-03-23 | Yes | Ref. GE REPORT CR-2097/3 Rev1 | Engine S/N 874-026/01, 778-024/01B, and 892-769/01 | Certification in accordance with Part III, Chapter 2, of Amendment 7 of ICAO Annex 16 Vol. II. | NOx levels in accordance with Part III, Chapter 2, 2.3.2 e) (CAEP/8)
3CM027 | 3 | CFM International | CFM56-5B5/P |  | TF | 5.9 | 23.33 | 97.89 | C |  |  | NME | Yes | Out of production |  | 0.2 | 0.2 | 0.7 | 6.2 | 3 | 1 | 9.96 |  |  |  | 15.3 | 78.1 | 980 | 0.9 | 1 | 3.4 | 30 | 3 | 1 | 48.31 |  |  |  | 59.3 | 50.3 | 4743 | 21.9 | 18.5 | 8.7 | 3.8 | 3 | 1 | 38.23 |  |  |  | 44.3 | 51.1 | 63.9 | 78.6 | 89.4 | 108.8 |  | 3732 | 5.4 | 1.6 | 0.3 | 0.6 | 3 | 1 | 5.4 |  |  |  | 7 | 29.4 | Jet A | 1.92 | 1.92 | 19 | 19 | 0.891 | 0.742 | 0.26 | 0.094 | 344 | 0 |  | 0 |  | 98.2 | 99.6 | 281.5 | 283.6 | 0.0065 | 0.0075 | CFM56-5B Eval Engineering | Techspace-Aero Facility, Liege, Belgium | 1995-11-01 |  |  | FAA Certification Report CR-797/P, June 95. | Engine S/N 779-194/1
2CM019 | 2 | CFM International | CFM56-5B6/2 | DAC | TF | 5.7 | 24.8 | 104.5 | C |  |  | NME | Yes | Out of production |  | 0.1 | 0.2 | 0.2 | 3.4 | 9 | 4 | 5.84 |  | 4.58 | 8.45 | 6.7 | 34 | 630 | 4.48 | 12.18 | 17.75 | 46.1 | 9 | 4 | 103.35 |  | 97.66 | 109.78 | 110.6 | 93.7 | 10842 | 13.51 | 10.41 | 10.32 | 3.9 | 9 | 4 | 30.2 |  | 29.37 | 31.42 | 31.7 | 35.4 | 44.2 | 54 | 61.4 | 74.1 |  | 3158 | 0.5 | 0.5 | 3.8 | 3.5 | 9 | 4 | 3.7 |  | 3.1 | 4.2 | 4 | 17.1 | Jet A | 1.92 | 1.92 | 18.1 | 18.1 | 0.998 | 0.827 | 0.315 | 0.111 | 400 | 0 |  | 0 |  | 99.29 | 101.01 | 288 | 298 | 0.01 | 0.0146 | SNECMA, Villaroche, France | Techspace Aero, Liege, Belgium | 1995-06-19 | 1995-07-28 |  | Ref GE Report CR-797/2 Supplement 1. | Engine S/N 779172/001, 779174/001, 779175/001, & 779178/001 | DAC combustor
3CM022 | 3 | CFM International | CFM56-5B6/2P | DAC-II | TF | 6 | 24.6 | 104.5 | C |  |  | DTEPS | Yes | Out of production |  | 0.2 | 0.2 | 0.4 | 4.6 | 4 | 2 | 7.9 |  | 7.6 | 8.2 | 10.3 | 52.6 | 849 | 3.1 | 7.4 | 21.5 | 44.8 | 4 | 2 | 96.7 |  | 95.2 | 98.2 | 110.2 | 93.4 | 10205 | 14.2 | 11 | 8.7 | 3.6 | 4 | 2 | 28.8 |  | 28.4 | 29.2 | 31.7 | 35.5 | 44.4 | 54.3 | 61.7 | 74.6 |  | 3020 | 0.3 | 0.3 | 6.7 | 1.8 | 4 | 2 | 6.7 |  | 6.2 | 7.1 | 7.9 | 33.8 | Jet A | 1.93 | 1.93 | 17.33 | 17.33 | 0.97 | 0.81 | 0.31 | 0.11 | 394 | 0 |  | 0 |  | 98.5 | 99.74 | 284.6 | 292.4 | 0.0081 | 0.0115 | GEAE Peebles + Techspace Aero (CFMI) | Peebles Ohio, USE + Liers, Belgium | 1996-08-01 | 1996-09-01 |  | DAC-II Combustor P/N 1968M99G04
8CM057 | 8 | CFM International | CFM56-5B6/3 | Tech Insertion | TF | 5.9 | 24.3 | 104.5 | C | Yes | 01P08CM107 | NME | Yes |  |  | 0.02 | 0.03 | 0.07 | 2.93 | 7 | 3 | 4.24 | 0.48 | 3.7 | 4.61 | 4.95 | 25.3 | 440 | 0.17 | 0.17 | 4.35 | 38.39 | 7 | 3 | 57.45 | 2.7 | 54.3 | 59.3 | 62.1 | 52.6 | 5912 | 17.73 | 14.88 | 8.29 | 3.94 | 7 | 3 | 32.81 | 1.1 | 31.8 | 34 | 34.8 | 39.3 | 49.1 | 60.1 | 68.3 | 82.7 | 2.3.2 e) | 3363 | 11.3 | 8.4 | 2.1 | 2.1 | 7 | 3 | 11.3 | 2.6 | 8.3 | 12.9 | 12.4 | 53 | Jet A | 1.92 | 1.93 | 16.2 | 17.5 | 0.965 | 0.8 | 0.279 | 0.095 | 361 | 0 | All | 0 | All | 97.6 | 98.5 | 277 | 293 | 0.0015 | 0.00628 | General Electric Company | PTO, Ohio | 2005-09-29 | 2006-03-23 | Yes | Ref. GE REPORT CR-2097/3 Rev1 | Engine S/N 874-026/01, 778-024/01B, and 892-769/01 | Certification in accordance with Part III, Chapter 2, of Amendment 7 of ICAO Annex 16 Vol. II. | NOx levels in accordance with Part III, Chapter 2, 2.3.2 e) (CAEP/8)
3CM028 | 3 | CFM International | CFM56-5B6/P |  | TF | 6 | 24.64 | 104.53 | C |  |  | NME | Yes | Out of production |  | 0.2 | 0.2 | 0.6 | 5.5 | 3 | 1 | 8.61 |  |  |  | 13.3 | 67.9 | 901 | 0.9 | 1 | 2.9 | 27.7 | 3 | 1 | 43.27 |  |  |  | 53.1 | 45 | 4525 | 23.6 | 19.6 | 9.2 | 4 | 3 | 1 | 40.49 |  |  |  | 46.9 | 52.5 | 65.7 | 80.3 | 91.2 | 110.2 |  | 4232 | 5.4 | 2.2 | 0.3 | 0.6 | 3 | 1 | 5.4 |  |  |  | 7 | 29.9 | Jet A | 1.92 | 1.92 | 19 | 19 | 0.961 | 0.799 | 0.275 | 0.097 | 363 | 0 |  | 0 |  | 98.2 | 99.6 | 281.5 | 283.6 | 0.0065 | 0.0075 | CFM56-5B Eval Engineering | Techspace-Aero Facility, Liege, Belgium | 1995-11-01 |  |  | FAA Certification Report CR-797/P, June 95. | Engine S/N 779-194/1
8CM058 | 8 | CFM International | CFM56-5B7/3 | Tech Insertion | TF | 5.7 | 27.3 | 120.1 | C | Yes | 01P08CM108 | NME | Yes |  |  | 0.02 | 0.02 | 0.05 | 1.92 | 7 | 3 | 2.61 | 0.36 | 2.21 | 2.93 | 3.05 | 15.6 | 314 | 0.25 | 0.16 | 3.24 | 32.07 | 7 | 3 | 44.84 | 2.4 | 42 | 46.6 | 48.5 | 41.1 | 5386 | 21.57 | 17.23 | 8.85 | 4.22 | 7 | 3 | 37.56 | 1.1 | 36.8 | 38.8 | 39.8 | 42.1 | 52.6 | 63.5 | 72.2 | 85.9 | 2.3.2 e) | 4511 | 13.4 | 9.9 | 2.1 | 2.1 | 7 | 3 | 13.4 | 4.5 | 8.4 | 16.9 | 14.7 | 65.3 | Jet A | 1.92 | 1.93 | 16.2 | 17.5 | 1.142 | 0.939 | 0.316 | 0.102 | 407 | 0 | All | 0 | All | 97.6 | 98.5 | 277 | 293 | 0.0015 | 0.00628 | General Electric Company | PTO, Ohio | 2005-09-29 | 2006-03-23 | Yes | Ref. GE REPORT CR-2097/3 Rev1 | Engine S/N 874-026/01, 778-024/01B, and 892-769/01 | Certification in accordance with Part III, Chapter 2, of Amendment 7 of ICAO Annex 16 Vol. II. | NOx levels in accordance with Part III, Chapter 2, 2.3.2 e) (CAEP/8)
6CM044 | 6 | CFM International | CFM56-5B7/P |  | TF | 5.9 | 27.69 | 120.11 | C |  |  | NME | Yes | Out of production |  | 0.2 | 0.2 | 0.5 | 4.6 | 3 | 1 | 6.77 |  |  |  | 10.4 | 53.2 | 818 | 0.9 | 0.9 | 2.3 | 23.4 | 3 | 1 | 34.33 |  |  |  | 42.1 | 35.7 | 4123 | 28 | 23.2 | 10 | 4.3 | 3 | 1 | 47.06 |  |  |  | 54.6 | 57.2 | 71.5 | 86.2 | 97.9 | 116.5 |  | 5641 | 5.4 | 4.1 | 0.2 | 0.5 | 3 | 1 | 5.4 |  |  |  | 6.9 | 30.7 | Jet A | 1.92 | 1.92 | 19 | 19 | 1.132 | 0.935 | 0.312 | 0.104 | 408 | 0 |  | 0 |  | 98.2 | 99.6 | 281.5 | 283.6 | 0.0065 | 0.0075 | CFM56-5B Eval Engineering | Techspace-Aero, Liege, Belgium | 1995-11-01 |  |  | FAA Certification Report CR0797/P, June 95. | Engine S/N 779-194/1
8CM059 | 8 | CFM International | CFM56-5B8/3 | Tech Insertion | TF | 6 | 22.7 | 96.1 | C | Yes | 01P08CM109 | NME | Yes |  |  | 0.03 | 0.03 | 0.08 | 3.76 | 7 | 3 | 5.66 | 0.57 | 5.01 | 6.06 | 6.61 | 33.7 | 544 | 0.15 | 0.21 | 5.12 | 42.82 | 7 | 3 | 67.11 | 2.9 | 63.7 | 68.8 | 72.6 | 61.5 | 6448 | 16.1 | 13.79 | 7.96 | 3.77 | 7 | 3 | 30.71 | 1 | 29.7 | 31.8 | 32.5 | 38.1 | 47.6 | 58.7 | 66.8 | 81.6 | 2.3.2 e) | 2950 | 9.7 | 7 | 2.1 | 2.1 | 7 | 3 | 9.7 | 2.1 | 8 | 12.1 | 10.7 | 44.7 | Jet A | 1.92 | 1.93 | 16.2 | 17.5 | 0.875 | 0.727 | 0.26 | 0.091 | 338 | 0 | All | 0 | All | 97.6 | 98.5 | 277 | 293 | 0.0015 | 0.00628 | General Electric Company | PTO, Ohio | 2005-09-29 | 2006-03-23 | Yes | Ref. GE REPORT CR-2097/3 Rev1 | Engine S/N 874-026/01, 778-024/01B, and 892-769/01 | Certification in accordance with Part III, Chapter 2, of Amendment 7 of ICAO Annex 16 Vol. II. | NOx levels in accordance with Part III, Chapter 2, 2.3.2 e) (CAEP/8)
7CM048 | 7 | CFM International | CFM56-5B8/P | SAC | TF | 5.9 | 22.6 | 94.7 | C |  |  | NME | Yes | Out of production |  | 0.1 | 0.1 | 0.9 | 6.5 | 3 | 1 | 10.8 |  |  |  | 16.6 | 84.7 | 1023 | 0.8 | 0.8 | 3.9 | 32.9 | 3 | 1 | 54.4 |  |  |  | 66.8 | 56.6 | 5176 | 19.7 | 16.7 | 8.4 | 3.4 | 3 | 1 | 35.4 |  |  |  | 41 | 48.1 | 60.2 | 74.4 | 84.5 | 103.3 |  | 3358 | 5.4 | 1.5 | 0.3 | 0.6 | 3 | 1 | 5.4 |  |  |  | 6.9 | 28.7 | Jet A | 1.92 | 1.92 | 19 | 19 | 0.875 | 0.729 | 0.262 | 0.094 | 342 | 0 |  | 0 |  | 98.2 | 99.6 | 281.5 | 283.6 | 0.0065 | 0.0075 | CFM56 Evaluation Engineering | Techspace Aero, Liege, Belgium | 1995-11-01 |  |  | FAA Certificiaction Report CR 0797/P, June 1995 and Certification Report CR-700 S3, October 2001 | Engine S/N 779-194/1
7CM050 | 7 | CFM International | CFM56-5B9/2P | DAC | TF | 5.9 | 24.4 | 102.2 | C |  |  | DTEPS | Yes | Out of production |  | 0.2 | 0.3 | 0.4 | 4.4 | 4 | 2 | 7.6 |  | 7.4 | 7.8 | 9.9 | 50.5 | 789 | 2.9 | 8.1 | 21 | 44.1 | 4 | 2 | 94.3 |  | 92.9 | 95.8 | 107.5 | 91.1 | 9687 | 13.9 | 10.7 | 7.6 | 3.2 | 4 | 2 | 26.9 |  | 26.5 | 27.2 | 29.5 | 33.2 | 41.5 | 51 | 57.8 | 69.9 |  | 2754 | 0.3 | 0.3 | 6.6 | 1.7 | 4 | 2 | 6.6 |  |  |  | 7.8 | 33.1 | Jet A | 1.93 | 1.93 | 17.33 | 17.33 | 0.961 | 0.799 | 0.296 | 0.105 | 381 | 0 |  | 0 |  | 98.5 | 99.74 | 284.6 | 292.4 | 0.0081 | 0.0115 | CFM56 Evaluation Engineering | GEAE PTO and Techspace Aero, Liege, Belgium | 1996-08-01 | 1996-09-30 |  | FAA Certification Report CR-700 S3, October 2001 | DAC-II combustor P/N 196M99G04
8CM060 | 8 | CFM International | CFM56-5B9/3 | Tech Insertion | TF | 5.9 | 24.2 | 103.6 | C | Yes | 01P08CM110 | NME | Yes |  |  | 0.02 | 0.03 | 0.07 | 3.01 | 7 | 3 | 4.36 | 0.49 | 3.81 | 4.74 | 5.09 | 26 | 452 | 0.16 | 0.17 | 4.42 | 38.8 | 7 | 3 | 58.34 | 2.8 | 55.2 | 60.2 | 63.1 | 53.5 | 6047 | 17.54 | 14.76 | 8.26 | 3.92 | 7 | 3 | 32.58 | 1.1 | 31.6 | 33.8 | 34.5 | 39 | 48.8 | 59.8 | 67.9 | 82.2 | 2.3.2 e) | 3377 | 11.2 | 8.4 | 2.1 | 2.1 | 7 | 3 | 11.2 | 2.5 | 8.3 | 12.9 | 12.3 | 52.5 | Jet A | 1.92 | 1.93 | 16.2 | 17.5 | 0.956 | 0.793 | 0.278 | 0.095 | 359 | 0 | All | 0 | All | 97.6 | 98.5 | 277 | 293 | 0.0015 | 0.00628 | General Electric Company | PTO, Ohio | 2005-09-29 | 2006-03-23 | Yes | Ref. GE REPORT CR-2097/3 Rev1 | Engine S/N 874-026/01, 778-024/01B, and 892-769/01 | Certification in accordance with Part III, Chapter 2, of Amendment 7 of ICAO Annex 16 Vol. II. | NOx levels in accordance with Part III, Chapter 2, 2.3.2 e) (CAEP/8)
7CM049 | 7 | CFM International | CFM56-5B9/P | SAC | TF | 5.9 | 24 | 102.2 | C |  |  | NME | Yes | Out of production |  | 0.1 | 0.1 | 0.8 | 5.9 | 3 | 1 | 9.4 |  |  |  | 14.4 | 73.5 | 970 | 0.8 | 0.8 | 3.7 | 30.4 | 3 | 1 | 48.7 |  |  |  | 59.7 | 50.6 | 5012 | 21.4 | 17.9 | 8.8 | 3.6 | 3 | 1 | 37.9 |  |  |  | 43.9 | 49.9 | 62.4 | 76.5 | 86.9 | 105.4 |  | 3875 | 5.4 | 2.1 | 0.3 | 0.6 | 3 | 1 | 5.4 |  |  |  | 6.9 | 29.3 | Jet A | 1.92 | 1.92 | 19 | 19 | 0.954 | 0.794 | 0.28 | 0.098 | 365 | 0 |  | 0 |  | 98.2 | 99.6 | 281.5 | 283.6 | 0.0065 | 0.0075 | CFM56 Evaluation Engineering | Techspace Aero, Liege, Belgium | 1995-11-13 |  |  | FAA Certifiaction Report CR 0797/P, June 1995 and Certification Report CR-700 S3, October 2001 | Engine S/N 779-194/1
1CM010 | 1 | CFM International | CFM56-5C2 |  | MTF | 6.8 | 28.8 | 138.78 | C |  |  | NME | Yes | Out of production |  | 0.008 | 0.008 | 0.082 | 5.68 | 3 | 1 | 7.56 | 0.59 | 6.9 | 8.01 | 11.6 | 59.4 | 1050 | 0.93 | 0.8 | 1.75 | 34 | 3 | 1 | 47.2 | 1.71 | 45.4 | 48.8 | 57.9 | 49.1 | 6546 | 32.6 | 25.8 | 10 | 4.19 | 3 | 1 | 50.9 | 0.04 | 50.89 | 50.96 | 59 | 60.5 | 75.6 | 90.7 | 103 | 121.8 |  | 7077 | 11.1 | 8.5 | 1 | 1.1 | 3 | 1 | 11.1 | 1.6 | 9.3 | 12.1 | 14.3 | 66 | Jet A | 1.95 | 1.95 | 17.3 | 17.3 | 1.308 | 1.076 | 0.3558 | 0.1175 | 466 | 0 |  | 0 |  | 97.77 | 98.11 | 286 | 295 | 0.0061 | 0.0074 | CFM56 Evaluation Engineering | PTO Site IVD | 1991-06-04 | 1991-06-05 |  | Ref GE Report R91AEB471. | Engine S/N 740-105. | Core engine Smoke Numbers reported
7CM045 | 7 | CFM International | CFM56-5C2/P | SAC | MTF | 6.8 | 28.2 | 137.61 | C |  |  | NME | Yes | Out of production |  | 0 | 0 | 0 | 5.8 | 3 | 1 | 7.2 |  |  |  | 11.1 | 56.6 | 986 | 0.8 | 0.7 | 2.1 | 35.1 | 3 | 1 | 45.7 |  |  |  | 56.2 | 47.6 | 6278 | 29.7 | 23.8 | 9.3 | 3.9 | 3 | 1 | 45.4 |  |  |  | 52.6 | 54.6 | 68.2 | 82.1 | 93.2 | 110.5 |  | 6240 | 10.7 | 8.4 | 1 | 1.1 | 3 | 1 | 10.7 |  |  |  | 13.8 | 63.6 | Jet A | 1.95 | 1.95 | 17.3 | 17.3 | 1.252 | 1.035 | 0.342 | 0.109 | 441 | 0 |  | 0 |  | 97.77 | 98.11 | 286 | 295 | 0.0061 | 0.0074 | CFM56 Evaluation Engineering | PTO Site IVD | 1991-06-04 | 1991-06-05 |  | Ref GE Report R91AEB471 and FAA Certification Report CR-897/P, July 2003 | Engine S/N 740/105. | Core engine Smoke Numbers reported
1CM011 | 1 | CFM International | CFM56-5C3 |  | MTF | 6.7 | 29.9 | 144.57 | C |  |  | NME | Yes | Out of production |  | 0.008 | 0.008 | 0.074 | 5.35 | 3 | 1 | 7 | 0.49 | 6.45 | 7.41 | 10.8 | 55 | 1012 | 0.98 | 0.82 | 1.57 | 32.6 | 3 | 1 | 44.5 | 1.69 | 42.7 | 46.1 | 54.6 | 46.3 | 6436 | 34.7 | 27.1 | 10.4 | 4.26 | 3 | 1 | 53.8 | 0.22 | 53.5 | 53.9 | 62.4 | 62.5 | 78.1 | 93.3 | 106 | 124.9 |  | 7770 | 11.8 | 9.1 | 1 | 1.1 | 3 | 1 | 11.8 | 1.6 | 9.9 | 12.8 | 15.2 | 71 | Jet A | 1.95 | 1.95 | 17.3 | 17.3 | 1.373 | 1.131 | 0.37 | 0.1203 | 483 | 0 |  | 0 |  | 97.77 | 98.11 | 286 | 295 | 0.0061 | 0.0074 | CFM56 Evaluation Engineering | PTO Site IVD | 1991-06-04 | 1991-06-05 |  | Ref GE Report R91AEB471. | Engine S/N 740-105. | Core engine Smoke Numbers reported
7CM046 | 7 | CFM International | CFM56-5C3/P | SAC | MTF | 6.7 | 29.2 | 143.33 | C |  |  | NME | Yes | Out of production |  | 0 | 0 | 0 | 5.4 | 3 | 1 | 6.6 |  |  |  | 10.2 | 52 | 943 | 0.8 | 0.7 | 1.9 | 33.4 | 3 | 1 | 42.8 |  |  |  | 52.6 | 44.6 | 6142 | 31.6 | 25.1 | 9.6 | 4 | 3 | 1 | 47.8 |  |  |  | 55.4 | 56.3 | 70.4 | 84.3 | 95.8 | 113.1 |  | 6858 | 11.6 | 9 | 1 | 1.1 | 3 | 1 | 11.6 |  |  |  | 14.9 | 69.5 | Jet A | 1.95 | 1.95 | 17.3 | 17.3 | 1.316 | 1.085 | 0.355 | 0.112 | 458 | 0 |  | 0 |  | 97.77 | 98.11 | 286 | 295 | 0.0061 | 0.0074 | CFM56 Evaluation Engineering | PTO Site IVD | 1991-06-01 |  |  | Ref GE Report R91AEB471 and FAA Certification Report CR-897/P, July 2003 | Engine S/N 740-105 | Data also apply to CFM56-5C4/1P. | Core engine Smoke Numbers reported
2CM015 | 2 | CFM International | CFM56-5C4 |  | MTF | 6.6 | 31.15 | 151.25 | C |  |  | NME | Yes | Out of production |  | 0.008 | 0.008 | 0.065 | 5 | 3 | 1 | 6.4 | 0.44 | 5.95 | 6.83 | 9.9 | 50.5 | 975 | 1 | 0.85 | 1.4 | 30.93 | 3 | 1 | 41.6 | 1.37 | 39.7 | 42.4 | 51.1 | 43.3 | 6308 | 37.67 | 29.05 | 10.67 | 4.28 | 3 | 1 | 57.5 | 0.33 | 57.2 | 57.9 | 66.7 | 65.2 | 81.5 | 96.2 | 108.9 | 127.2 |  | 8702 | 12.6 | 9.8 | 1 | 1.1 | 3 | 1 | 12.6 | 1.4 | 10.7 | 13.6 | 16.2 | 76.7 | Jet A | 1.95 | 1.95 | 17.3 | 17.3 | 1.456 | 1.195 | 0.386 | 0.124 | 505 | 0 |  | 0 |  | 97.77 | 98.11 | 286 | 295 | 0.0061 | 0.0074 | CFM56 Evaluation Engineering | PTO Site IVD | 1991-06-04 | 1991-06-05 |  | Ref GE Report R91AEB471 | Engine S/N 740-105. | Core engine Smoke Numbers reported
7CM047 | 7 | CFM International | CFM56-5C4/P | SAC | MTF | 6.6 | 30.5 | 149.9 | C |  |  | NME | Yes | Out of production |  | 0 | 0 | 0 | 5 | 3 | 1 | 6 |  |  |  | 9.3 | 47.4 | 897 | 0.8 | 0.7 | 1.6 | 31.6 | 3 | 1 | 39.9 |  |  |  | 48.9 | 41.4 | 5964 | 34.1 | 26.7 | 9.9 | 4.1 | 3 | 1 | 50.9 |  |  |  | 59 | 58.4 | 73 | 86.8 | 98.4 | 115.4 |  | 7641 | 12 | 9.6 | 1 | 1.1 | 3 | 1 | 12 |  |  |  | 15.4 | 72.7 | Jet A | 1.95 | 1.95 | 17.3 | 17.3 | 1.395 | 1.143 | 0.37 | 0.115 | 478 | 0 |  | 0 |  | 97.77 | 98.11 | 286 | 295 | 0.0061 | 0.0074 | CFM56 Evaluation Engineering | PTO Site IVD | 1991-06-01 |  |  | Ref GE Report R91AEB471 and FAA Certification Report CR-897/P, July 2003 | Engine S/N 740-105 | Data also apply to CFM56-5C4/1P. | Core engine Smoke Numbers reported
01P08CM102 | 8 | CFM International | CFM56-5B1/3 | Tech Insertion | TF | 5.5 | 30.2 | 133.4 | C |  |  | NME | Yes | Out of production |  | 0.03 | 0.02 | 0.05 | 1.37 | 7 | 3 | 1.8 | 0.29 | 1.48 | 2.06 | 2.1 | 10.7 | 240 | 0.38 | 0.2 | 2.53 | 27.92 | 7 | 3 | 37.35 | 2.2 | 34.9 | 39 | 40.4 | 34.2 | 4984 | 26.18 | 19.77 | 9.28 | 4.45 | 7 | 3 | 43.08 | 0.9 | 42.5 | 44.1 | 45.6 | 45.4 | 56.8 | 67.7 | 76.8 | 90.3 | 2.3.2 e) | 5749 | 14.9 | 12.9 | 2.1 | 2.1 | 7 | 3 | 14.9 | 5.5 | 8.6 | 18.3 | 16.4 | 75 | Jet A | 1.92 | 1.93 | 16.2 | 17.5 | 1.318 | 1.063 | 0.347 | 0.109 | 448 | 0 | All | 0 | All | 97.6 | 98.5 | 277 | 293 | 0.0015 | 0.00628 | General Electric Company | PTO, Ohio | 2005-09-29 | 2006-03-23 | Yes | Ref. GE REPORT CR-2097/3 Rev1 | Engine S/N 874-026/01, 778-024/01B, and 892-769/01 | Certification in accordance with Part III, Chapter 2, of Amendment 7 of ICAO Annex 16 Vol. II. | NOx levels in accordance with Part III, Chapter 2, 2.3.2 e) (CAEP/8)
01P08CM103 | 8 | CFM International | CFM56-5B2/3 | Tech Insertion | TF | 5.5 | 31.3 | 137.9 | C |  |  | NME | Yes | Out of production |  | 0.04 | 0.02 | 0.05 | 1.22 | 7 | 3 | 1.6 | 0.27 | 1.31 | 1.85 | 1.87 | 9.5 | 221 | 0.45 | 0.23 | 2.33 | 26.72 | 7 | 3 | 35.32 | 2.1 | 32.9 | 36.9 | 38.2 | 32.4 | 4870 | 28.26 | 20.76 | 9.42 | 4.53 | 7 | 3 | 45.46 | 0.8 | 44.8 | 46.3 | 48.2 | 47 | 58.7 | 69.8 | 78.3 | 91.4 | 2.3.2 e) | 6268 | 15.5 | 13.1 | 2.1 | 2.1 | 7 | 3 | 15.5 | 5.7 | 8.9 | 19.2 | 17.1 | 78.9 | Jet A | 1.92 | 1.93 | 16.2 | 17.5 | 1.385 | 1.107 | 0.358 | 0.111 | 463 | 0 | All | 0 | All | 97.6 | 98.5 | 277 | 293 | 0.0015 | 0.00628 | General Electric Company | PTO, Ohio | 2005-09-29 | 2006-03-23 | Yes | Ref. GE REPORT CR-2097/3 Rev1 | Engine S/N 874-026/01, 778-024/01B, and 892-769/01 | Certification in accordance with Part III, Chapter 2, of Amendment 7 of ICAO Annex 16 Vol. II. | NOx levels in accordance with Part III, Chapter 2, 2.3.2 e) (CAEP/8)
01P08CM104 | 8 | CFM International | CFM56-5B3/3 | Tech Insertion | TF | 5.4 | 32.6 | 142.3 | C |  |  | NME | Yes | Out of production |  | 0.05 | 0.02 | 0.05 | 1.1 | 7 | 3 | 1.43 | 0.26 | 1.15 | 1.67 | 1.67 | 8.5 | 204 | 0.54 | 0.25 | 2.14 | 25.59 | 7 | 3 | 33.47 | 2 | 31.2 | 35 | 36.2 | 30.7 | 4765 | 30.9 | 21.83 | 9.56 | 4.6 | 7 | 3 | 48.3 | 0.6 | 47.7 | 48.9 | 51.2 | 48.7 | 60.8 | 72 | 79.8 | 92.6 | 2.3.2 e) | 6875 | 16 | 13.4 | 2.1 | 2.1 | 7 | 3 | 16 | 6.2 | 8.9 | 20.2 | 17.6 | 81.9 | Jet A | 1.92 | 1.93 | 16.2 | 17.5 | 1.462 | 1.153 | 0.369 | 0.113 | 478 | 0 | All | 0 | All | 97.6 | 98.5 | 277 | 293 | 0.0015 | 0.00628 | General Electric Company | PTO, Ohio | 2005-09-29 | 2006-03-23 | Yes | Ref. GE REPORT CR-2097/3 Rev1 | Engine S/N 874-026/01, 778-024/01B, and 892-769/01 | Also covers CFM56-5B3/3B1 | Certification in accordance with Part III, Chapter 2, of Amendment 7 of ICAO Annex 16 Vol. II. | NOx levels in accordance with Part III, Chapter 2, 2.3.2 e) (CAEP/8)
01P08CM105 | 8 | CFM International | CFM56-5B4/3 | Tech Insertion | TF | 5.7 | 27.3 | 120.1 | C |  |  | NME | Yes | Out of production |  | 0.02 | 0.02 | 0.05 | 1.92 | 7 | 3 | 2.61 | 0.36 | 2.21 | 2.93 | 3.05 | 15.6 | 314 | 0.25 | 0.16 | 3.24 | 32.07 | 7 | 3 | 44.84 | 2.4 | 42 | 46.6 | 48.5 | 41.1 | 5386 | 21.57 | 17.23 | 8.85 | 4.22 | 7 | 3 | 37.56 | 1.1 | 36.6 | 38.8 | 39.8 | 42.1 | 52.6 | 63.5 | 72.2 | 85.9 | 2.3.2 e) | 4511 | 13.4 | 9.9 | 2.1 | 2.1 | 7 | 3 | 13.4 | 4.5 | 8.4 | 16.9 | 14.7 | 65.3 | Jet A | 1.92 | 1.93 | 16.2 | 17.5 | 1.142 | 0.939 | 0.316 | 0.102 | 407 | 0 | All | 0 | All | 97.6 | 98.5 | 277 | 293 | 0.0015 | 0.00628 | General Electric Company | PTO, Ohio | 2005-09-29 | 2006-03-23 | Yes | Ref. GE REPORT CR-2097/3 Rev1 | Engine S/N 874-026/01, 778-024/01B, and 892-769/01 | Also covers CFM56-5B4/3B1 | Certification in accordance with Part III, Chapter 2, of Amendment 7 of ICAO Annex 16 Vol. II. | NOx levels in accordance with Part III, Chapter 2, 2.3.2 e) (CAEP/8)
01P08CM106 | 8 | CFM International | CFM56-5B5/3 | Tech Insertion | TF | 6 | 23.1 | 97.9 | C |  |  | NME | Yes | Out of production |  | 0.03 | 0.03 | 0.08 | 3.55 | 7 | 3 | 5.31 | 0.55 | 4.68 | 5.7 | 6.2 | 31.6 | 520 | 0.15 | 0.2 | 4.94 | 41.77 | 7 | 3 | 64.82 | 2.9 | 61.5 | 66.5 | 70.1 | 59.4 | 6343 | 16.42 | 14.01 | 8.03 | 3.81 | 7 | 3 | 31.13 | 1.1 | 30.1 | 32.2 | 33 | 38.3 | 47.9 | 59 | 67 | 81.7 | 2.3.2 e) | 3047 | 9.7 | 8 | 2.1 | 2.1 | 7 | 3 | 9.7 | 2.1 | 8 | 12.1 | 10.7 | 44.9 | Jet A | 1.92 | 1.93 | 16.2 | 17.5 | 0.894 | 0.743 | 0.264 | 0.092 | 343 | 0 | All | 0 | All | 97.6 | 98.5 | 277 | 293 | 0.0015 | 0.00628 | General Electric Company | PTO, Ohio | 2005-09-29 | 2006-03-23 | Yes | Ref. GE REPORT CR-2097/3 Rev1 | Engine S/N 874-026/01, 778-024/01B, and 892-769/01 | Certification in accordance with Part III, Chapter 2, of Amendment 7 of ICAO Annex 16 Vol. II. | NOx levels in accordance with Part III, Chapter 2, 2.3.2 e) (CAEP/8)
01P08CM107 | 8 | CFM International | CFM56-5B6/3 | Tech Insertion | TF | 5.9 | 24.3 | 104.5 | C |  |  | NME | Yes | Out of production |  | 0.02 | 0.03 | 0.07 | 2.93 | 7 | 3 | 4.24 | 0.48 | 3.7 | 4.61 | 4.95 | 25.3 | 440 | 0.17 | 0.17 | 4.35 | 38.39 | 7 | 3 | 57.45 | 2.7 | 54.3 | 59.3 | 62.1 | 52.6 | 5912 | 17.73 | 14.88 | 8.29 | 3.94 | 7 | 3 | 32.81 | 1.1 | 31.8 | 34 | 34.8 | 39.3 | 49.1 | 60.1 | 68.3 | 82.7 | 2.3.2 e) | 3363 | 11.3 | 8.4 | 2.1 | 2.1 | 7 | 3 | 11.3 | 2.6 | 8.3 | 12.9 | 12.4 | 53 | Jet A | 1.92 | 1.93 | 16.2 | 17.5 | 0.965 | 0.8 | 0.279 | 0.095 | 361 | 0 | All | 0 | All | 97.6 | 98.5 | 277 | 293 | 0.0015 | 0.00628 | General Electric Company | PTO, Ohio | 2005-09-29 | 2006-03-23 | Yes | Ref. GE REPORT CR-2097/3 Rev1 | Engine S/N 874-026/01, 778-024/01B, and 892-769/01 | Certification in accordance with Part III, Chapter 2, of Amendment 7 of ICAO Annex 16 Vol. II. | NOx levels in accordance with Part III, Chapter 2, 2.3.2 e) (CAEP/8)
01P08CM108 | 8 | CFM International | CFM56-5B7/3 | Tech Insertion | TF | 5.7 | 27.3 | 120.1 | C |  |  | NME | Yes | Out of production |  | 0.02 | 0.02 | 0.05 | 1.92 | 7 | 3 | 2.61 | 0.36 | 2.21 | 2.93 | 3.05 | 15.6 | 314 | 0.25 | 0.16 | 3.24 | 32.07 | 7 | 3 | 44.84 | 2.4 | 42 | 46.6 | 48.5 | 41.1 | 5386 | 21.57 | 17.23 | 8.85 | 4.22 | 7 | 3 | 37.56 | 1.1 | 36.8 | 38.8 | 39.8 | 42.1 | 52.6 | 63.5 | 72.2 | 85.9 | 2.3.2 e) | 4511 | 13.4 | 9.9 | 2.1 | 2.1 | 7 | 3 | 13.4 | 4.5 | 8.4 | 16.9 | 14.7 | 65.3 | Jet A | 1.92 | 1.93 | 16.2 | 17.5 | 1.142 | 0.939 | 0.316 | 0.102 | 407 | 0 | All | 0 | All | 97.6 | 98.5 | 277 | 293 | 0.0015 | 0.00628 | General Electric Company | PTO, Ohio | 2005-09-29 | 2006-03-23 | Yes | Ref. GE REPORT CR-2097/3 Rev1 | Engine S/N 874-026/01, 778-024/01B, and 892-769/01 | Certification in accordance with Part III, Chapter 2, of Amendment 7 of ICAO Annex 16 Vol. II. | NOx levels in accordance with Part III, Chapter 2, 2.3.2 e) (CAEP/8)
01P08CM109 | 8 | CFM International | CFM56-5B8/3 | Tech Insertion | TF | 6 | 22.7 | 96.1 | C |  |  | NME | Yes | Out of production |  | 0.03 | 0.03 | 0.08 | 3.76 | 7 | 3 | 5.66 | 0.57 | 5.01 | 6.06 | 6.61 | 33.7 | 544 | 0.15 | 0.21 | 5.12 | 42.82 | 7 | 3 | 67.11 | 2.9 | 63.7 | 68.8 | 72.6 | 61.5 | 6448 | 16.1 | 13.79 | 7.96 | 3.77 | 7 | 3 | 30.71 | 1 | 29.7 | 31.8 | 32.5 | 38.1 | 47.6 | 58.7 | 66.8 | 81.6 | 2.3.2 e) | 2950 | 9.7 | 7 | 2.1 | 2.1 | 7 | 3 | 9.7 | 2.1 | 8 | 12.1 | 10.7 | 44.7 | Jet A | 1.92 | 1.93 | 16.2 | 17.5 | 0.875 | 0.727 | 0.26 | 0.091 | 338 | 0 | All | 0 | All | 97.6 | 98.5 | 277 | 293 | 0.0015 | 0.00628 | General Electric Company | PTO, Ohio | 2005-09-29 | 2006-03-23 | Yes | Ref. GE REPORT CR-2097/3 Rev1 | Engine S/N 874-026/01, 778-024/01B, and 892-769/01 | Certification in accordance with Part III, Chapter 2, of Amendment 7 of ICAO Annex 16 Vol. II. | NOx levels in accordance with Part III, Chapter 2, 2.3.2 e) (CAEP/8)
01P08CM110 | 8 | CFM International | CFM56-5B9/3 | Tech Insertion | TF | 5.9 | 24.2 | 103.6 | C |  |  | NME | Yes | Out of production |  | 0.02 | 0.03 | 0.07 | 3.01 | 7 | 3 | 4.36 | 0.49 | 3.81 | 4.74 | 5.09 | 26 | 452 | 0.16 | 0.17 | 4.42 | 38.8 | 7 | 3 | 58.34 | 2.8 | 55.2 | 60.2 | 63.1 | 53.5 | 6047 | 17.54 | 14.76 | 8.26 | 3.92 | 7 | 3 | 32.58 | 1.1 | 31.6 | 33.8 | 34.5 | 39 | 48.8 | 59.8 | 67.9 | 82.2 | 2.3.2 e) | 3377 | 11.2 | 8.4 | 2.1 | 2.1 | 7 | 3 | 11.2 | 2.5 | 8.3 | 12.9 | 12.3 | 52.5 | Jet A | 1.92 | 1.93 | 16.2 | 17.5 | 0.956 | 0.793 | 0.278 | 0.095 | 359 | 0 | All | 0 | All | 97.6 | 98.5 | 277 | 293 | 0.0015 | 0.00628 | General Electric Company | PTO, Ohio | 2005-09-29 | 2006-03-23 | Yes | Ref. GE REPORT CR-2097/3 Rev1 | Engine S/N 874-026/01, 778-024/01B, and 892-769/01 | Certification in accordance with Part III, Chapter 2, of Amendment 7 of ICAO Annex 16 Vol. II. | NOx levels in accordance with Part III, Chapter 2, 2.3.2 e) (CAEP/8)
3CM029 | 3 | CFM International | CFM56-7B18 |  | TF | 5.5 | 21.59 | 86.74 | C |  |  | NME | Yes | Out of production |  | 0.1 | 0.1 | 0.1 | 3.5 | 3 | 1 | 6.32 |  |  |  | 9.7 | 49.5 | 549 | 0.6 | 0.4 | 3.6 | 28.3 | 3 | 1 | 52.45 |  |  |  | 64.4 | 54.6 | 4566 | 19.2 | 16.6 | 9.1 | 4.3 | 3 | 1 | 39.99 |  |  |  | 46.4 | 55.8 | 69.7 | 85.8 | 97 | 118.4 |  | 3472 | 10.7 | 6.4 | 0 | 0 | 3 | 1 | 10.7 |  |  |  | 13.8 | 56.1 | Jet A | 1.86 | 1.97 | 16.9 | 17.7 | 0.854 | 0.714 | 0.26 | 0.097 | 344 | 0 |  | 0 |  | 97.8 | 98 | 294 | 297 | 0.01 | 0.0157 | CFM56-7B Eval Engineering | Peebles Test Operation (PTO), Peebles, Ohio | 1996-07-01 |  |  | FAA Certification Report CR-997, Dec 96. | Engine S/N 874-101/01
8CM061 | 8 | CFM International | CFM56-7B18/3 | Tech Insertion | TF | 5.5 | 21.4 | 86.7 | C |  |  | NME | Yes | Out of production |  | 0.03 | 0.03 | 0.08 | 4.51 | 7 | 3 | 7.56 | 0.72 | 6.74 | 7.99 | 8.82 | 45 | 656 | 0.17 | 0.28 | 5.54 | 46.64 | 7 | 3 | 81.34 | 3.3 | 77.6 | 83.5 | 88 | 74.6 | 7055 | 14.81 | 13 | 7.78 | 3.65 | 7 | 3 | 31.46 | 1.1 | 30.4 | 32.5 | 33.3 | 40.2 | 50.3 | 62 | 70 | 85.5 | 2.3.2 e) | 2729 | 8 | 6.6 | 2.1 | 2.1 | 7 | 3 | 8.04 | 1.4 | 6.8 | 9.6 | 8.84 | 35.9 | Jet A | 1.92 | 1.93 | 16.2 | 17.5 | 0.842 | 0.702 | 0.256 | 0.092 | 333 | 0 | All | 0 | All | 97.6 | 98.5 | 277 | 293 | 0.0015 | 0.00628 | General Electric Company | Peebles Test Operation (PTO), Peebles, Ohio | 2005-09-29 | 2006-03-23 | Yes | Ref. GE REPORT CR-2097/3 Rev1 | Engine S/N 874-026/01, 778-024/01B, and 892-769/01 | Data also apply to CFM56-7B18/3 | Certification in accordance with Part III, Chapter 2, of Amendment 7 of ICAO Annex 16 Vol. II. | NOx levels in accordance with Part III, Chapter 2, 2.3.2 e) (CAEP/8)
3CM030 | 3 | CFM International | CFM56-7B20 |  | TF | 5.4 | 22.61 | 91.63 | C |  |  | NME | Yes | Out of production |  | 0.1 | 0.1 | 0.1 | 3.1 | 3 | 1 | 5.44 |  |  |  | 8.4 | 42.9 | 504 | 0.6 | 0.5 | 3.2 | 25.9 | 3 | 1 | 47.21 |  |  |  | 58 | 49.2 | 4324 | 20.5 | 17.4 | 9.5 | 4.3 | 3 | 1 | 41.83 |  |  |  | 48.5 | 56.9 | 71.1 | 87.9 | 99.9 | 122.1 |  | 3829 | 11.4 | 8 | 0 | 0 | 3 | 1 | 11.4 |  |  |  | 14.7 | 60.6 | Jet A | 1.86 | 1.97 | 16.9 | 17.7 | 0.913 | 0.761 | 0.274 | 0.1 | 361 | 0 |  | 0 |  | 97.8 | 98 | 294 | 297 | 0.01 | 0.0157 | CFM56-7B Eval Engineering | Peebles Test Operation (PTO), Peebles, Ohio | 1996-07-01 |  |  | FAA Certification Report CR-997, Dec 96. | Engine S/N 874-101/01
4CM039 | 4 | CFM International | CFM56-7B20/2 |  | TF | 5.4 | 22.77 | 91.63 | C |  |  | NME | Yes | Out of production |  | 0.07 | 0.23 | 0.36 | 8.11 | 3 | 3 | 14.61 |  | 13.8 | 15.9 | 17 | 86.9 | 1340 | 4.26 | 11.38 | 11.37 | 49.71 | 3 | 3 | 108.63 |  | 102.1 | 114.9 | 117.5 | 99.6 | 9963 | 13.25 | 10.81 | 9.39 | 3.75 | 3 | 3 | 30.58 |  | 30.4 | 30.8 | 32.4 | 37.9 | 47.3 | 58.4 | 66.4 | 81.1 |  | 2802 | 0.7 | 0.7 | 1.5 | 0.7 | 3 | 3 | 1.52 |  | 0 | 3.4 | 1.7 | 6.9 | Jet A | 1.93 | 1.94 | 18 | 19.2 | 0.903 | 0.754 | 0.278 | 0.102 | 363 | 0 |  | 0 |  | 97.9 | 98 | 292.8 | 296.7 | 0.00814 | 0.0131 | CFM56-7B Eval Engineering | Peebles Test Operation (PTO), Peebles, Ohio | 1997-08-30 | 1997-09-12 |  | FAA Certification Report CR-997/2, 14 Nov 97 | Engine S/N 874-136/01, 874-141/01, 874-146/01
8CM062 | 8 | CFM International | CFM56-7B20/3 | Tech Insertion | TF | 5.5 | 22.4 | 91.6 | C |  |  | NME | Yes | Out of production |  | 0.03 | 0.03 | 0.08 | 3.84 | 7 | 3 | 6.26 | 0.63 | 5.55 | 6.69 | 7.31 | 37.3 | 574 | 0.15 | 0.23 | 5.03 | 43.31 | 7 | 3 | 73.44 | 3.2 | 69.8 | 75.3 | 79.4 | 67.3 | 6729 | 15.61 | 13.53 | 7.98 | 3.77 | 7 | 3 | 32.59 | 1.1 | 31.5 | 33.7 | 34.5 | 40.7 | 50.9 | 62.9 | 71.5 | 87.5 | 2.3.2 e) | 2987 | 8.7 | 6.8 | 2.1 | 2.1 | 7 | 3 | 8.66 | 2.2 | 7.1 | 11.1 | 9.52 | 39.3 | Jet A | 1.92 | 1.93 | 16.2 | 17.5 | 0.896 | 0.746 | 0.268 | 0.094 | 348 | 0 | All | 0 | All | 97.6 | 98.5 | 277 | 293 | 0.0015 | 0.00628 | General Electric Company | PTO, Ohio | 2005-09-29 | 2006-03-23 | Yes | Ref. GE REPORT CR-2097/3 Rev1 | Engine S/N 874-026/01, 778-024/01B, and 892-769/01 | Data also apply to CFM56-7B20/3 | Certification in accordance with Part III, Chapter 2, of Amendment 7 of ICAO Annex 16 Vol. II. | NOx levels in accordance with Part III, Chapter 2, 2.3.2 e) (CAEP/8)
11CM067 | 11 | CFM International | CFM56-7B20E | Tech Insertion | TF | 5.5 | 22.4 | 91.6 | C | Yes | 01P11CM111 | NME/DTEPS | Yes |  |  | 0.03 | 0.03 | 0.08 | 3.84 | 7 | 3 | 6.26 | 0.63 | 5.55 | 6.69 | 7.31 | 37.3 | 572 | 0.15 | 0.23 | 5.03 | 43.31 | 7 | 3 | 73.44 | 3.2 | 69.8 | 75.3 | 79.4 | 67.3 | 6729 | 15.61 | 13.5 | 8 | 3.8 | 7 | 3 | 32.59 | 1.1 | 31.5 | 33.7 | 34.5 | 40.7 | 50.9 | 62.9 | 71.5 | 87.5 | 2.3.2 e) | 2987 | 8.7 | 6.8 | 2.1 | 2.1 | 7 | 3 | 8.66 | 2.2 | 7.1 | 11.1 | 9.52 | 39.3 | Jet A | 1.92 | 1.93 | 16.2 | 17.5 | 0.896 | 0.746 | 0.268 | 0.094 | 348 | 0 | All | 0 | All | 97.6 | 98.5 | 277 | 293 | 0.0015 | 0.00628 | General Electric Company | PTO, Ohio | 2005-09-29 | 2006-03-23 | Yes | Ref. GE REPORT CR-2097/3 | Rev. 1Engine S/N 874-026/01, 778-024/01B, and 892-769/01 | Ref. GE REPORT CR-900E Rev. 2, July 19, 2010 | Certification in accordance with Part III, Chapter 2, of Amendment 7 of ICAO Annex 16 Vol. II. | NOx levels in accordance with Part III, Chapter 2, 2.3.2 e) (CAEP/8)
3CM031 | 3 | CFM International | CFM56-7B22 |  | TF | 5.3 | 24.41 | 100.97 | C |  |  | NME | Yes | Out of production |  | 0.1 | 0.1 | 0.1 | 2.5 | 3 | 1 | 4.22 |  |  |  | 6.4 | 32.7 | 432 | 0.5 | 0.6 | 2.5 | 22.8 | 3 | 1 | 39.58 |  |  |  | 48.6 | 41.2 | 4002 | 23.1 | 19 | 10 | 4.5 | 3 | 1 | 45.16 |  |  |  | 52.4 | 59 | 73.7 | 90.3 | 102.6 | 124 |  | 4560 | 12 | 10.5 | 0 | 0 | 3 | 1 | 12 |  |  |  | 15.4 | 65.2 | Jet A | 1.86 | 1.97 | 16.9 | 17.7 | 1.021 | 0.844 | 0.298 | 0.105 | 390 | 0 |  | 0 |  | 97.8 | 98 | 294 | 297 | 0.01 | 0.0157 | CFM56-7B Eval Engineering | Peebles Test Operation (PTO), Peebles, Ohio | 1996-07-01 |  |  | FAA Certification Report CR-997, Dec 96. | Engine S/N 874-101/01
4CM040 | 4 | CFM International | CFM56-7B22/2 |  | TF | 5.3 | 24.61 | 100.97 | C |  |  | NME | Yes | Out of production |  | 0.06 | 0.1 | 6.06 | 7.26 | 3 | 3 | 16.31 |  | 14.6 | 18.2 | 19 | 97.1 | 1643 | 2.18 | 6.58 | 30.87 | 45.35 | 3 | 3 | 104.18 |  | 96.9 | 111.7 | 112.7 | 95.5 | 10492 | 15.08 | 12.16 | 6.37 | 3.94 | 3 | 3 | 30.63 |  | 30.4 | 30.9 | 32.4 | 36.4 | 45.4 | 55.6 | 63.1 | 76.2 |  | 3091 | 0.7 | 0.7 | 0.7 | 0.7 | 3 | 3 | 0.69 |  | 0.1 | 1.8 | 0.8 | 3.2 | Jet A | 1.93 | 1.94 | 18 | 19.2 | 1.008 | 0.837 | 0.303 | 0.105 | 389 | 0 |  | 0 |  | 97.9 | 98 | 292.8 | 296.7 | 0.00814 | 0.0131 | CFM56-7B Eval Engineering | Peebles Test Operation (PTO), Peebles, Ohio | 1997-08-30 | 1997-09-12 |  | FAA Certification Report CR-997/2, 14 Nov 97 | Engine S/N 874-136/01, 874-141/01, 874-146/01
8CM063 | 8 | CFM International | CFM56-7B22/3 | Tech Insertion | TF | 5.3 | 24.2 | 101 | C |  |  | NME | Yes | Out of production |  | 0.02 | 0.03 | 0.07 | 2.83 | 7 | 3 | 4.43 | 0.51 | 3.85 | 4.83 | 5.16 | 26.3 | 447 | 0.16 | 0.17 | 4.18 | 37.9 | 7 | 3 | 61.19 | 3.3 | 57.8 | 64.1 | 66.2 | 56.1 | 6179 | 17.4 | 14.67 | 8.35 | 3.95 | 7 | 3 | 35.06 | 1.2 | 34 | 36.3 | 37.1 | 42 | 52.5 | 64.3 | 73 | 88.4 | 2.3.2 e) | 3540 | 9.8 | 8 | 2.1 | 2.1 | 7 | 3 | 9.84 | 2.3 | 8 | 12.4 | 10.83 | 45.9 | Jet A | 1.92 | 1.93 | 16.2 | 17.5 | 1.004 | 0.832 | 0.291 | 0.099 | 377 | 0 | All | 0 | All | 97.6 | 98.5 | 277 | 293 | 0.0015 | 0.00628 | General Electric Company | PTO, Ohio | 2005-09-29 | 2006-03-23 | Yes | Ref. GE REPORT CR-2097/3 Rev1 | Engine S/N 874-026/01, 778-024/01B, and 892-769/01 | Data also apply to models CFM56-7B22/3, -7B22/3B1, and -7B22/3B2 | Certification in accordance with Part III, Chapter 2, of Amendment 7 of ICAO Annex 16 Vol. II. | NOx levels in accordance with Part III, Chapter 2, 2.3.2 e) (CAEP/8)
11CM068 | 11 | CFM International | CFM56-7B22E | Tech Insertion | TF | 5.3 | 24.2 | 101 | C | Yes | 01P11CM112 | NME/DTEPS | Yes |  |  | 0.02 | 0.03 | 0.07 | 2.83 | 7 | 3 | 4.43 | 0.51 | 3.85 | 4.83 | 5.16 | 26.3 | 446 | 0.16 | 0.17 | 4.18 | 37.9 | 7 | 3 | 61.19 | 3.3 | 57.8 | 64.1 | 66.2 | 56.1 | 6179 | 17.4 | 14.67 | 8.35 | 3.95 | 7 | 3 | 35.06 | 1.2 | 34 | 36.3 | 37.1 | 42 | 52.5 | 64.3 | 73 | 88.4 | 2.3.2 e) | 3538 | 9.8 | 8 | 2.1 | 2.1 | 7 | 3 | 9.84 | 2.3 | 8 | 12.4 | 10.83 | 45.9 | Jet A | 1.92 | 1.93 | 16.2 | 17.5 | 1.004 | 0.832 | 0.291 | 0.099 | 376 | 0 | All | 0 | All | 97.6 | 98.5 | 277 | 293 | 0.0015 | 0.00628 | General Electric Company | PTO, Ohio | 2005-09-29 | 2006-03-23 | Yes | Ref. GE REPORT CR-2097/3 | Rev. 1Engine S/N 874-026/01, 778-024/01B, and 892-769/01 | Ref. GE REPORT CR-900E Rev. 2, July 19, 2010 | Certification in accordance with Part III, Chapter 2, of Amendment 7 of ICAO Annex 16 Vol. II. | NOx levels in accordance with Part III, Chapter 2, 2.3.2 e) (CAEP/8)
11CM069 | 11 | CFM International | CFM56-7B22E/B1 | Tech Insertion | TF | 5.3 | 24.2 | 101 | C | Yes | 01P11CM113 | NME/DTEPS | Yes |  |  | 0.02 | 0.03 | 0.07 | 2.83 | 7 | 3 | 4.43 | 0.51 | 3.85 | 4.83 | 5.16 | 26.3 | 446 | 0.16 | 0.17 | 4.18 | 37.9 | 7 | 3 | 61.19 | 3.3 | 57.8 | 64.1 | 66.2 | 56.1 | 6179 | 17.4 | 14.67 | 8.35 | 3.95 | 7 | 3 | 35.06 | 1.2 | 34 | 36.3 | 37.1 | 42 | 52.5 | 64.3 | 73 | 88.4 | 2.3.2 e) | 3538 | 9.8 | 8 | 2.1 | 2.1 | 7 | 3 | 9.84 | 2.3 | 8 | 12.4 | 10.83 | 45.9 | Jet A | 1.92 | 1.93 | 16.2 | 17.5 | 1.004 | 0.832 | 0.291 | 0.099 | 376 | 0 | All | 0 | All | 97.6 | 98.5 | 277 | 293 | 0.0015 | 0.00628 | General Electric Company | PTO, Ohio | 2005-09-29 | 2006-03-23 | Yes | Ref. GE REPORT CR-2097/3 | Rev. 1Engine S/N 874-026/01, 778-024/01B, and 892-769/01 | Ref. GE REPORT CR-900E Rev. 2, July 19, 2010 | Certification in accordance with Part III, Chapter 2, of Amendment 7 of ICAO Annex 16 Vol. II. | NOx levels in accordance with Part III, Chapter 2, 2.3.2 e) (CAEP/8)
3CM032 | 3 | CFM International | CFM56-7B24 |  | TF | 5.2 | 25.78 | 107.65 | C |  |  | NME | Yes | Out of production |  | 0.1 | 0.1 | 0.1 | 2.4 | 3 | 1 | 3.91 |  |  |  | 6 | 30.6 | 432 | 0.4 | 0.6 | 2.2 | 22 | 3 | 1 | 37.11 |  |  |  | 45.6 | 38.6 | 3998 | 25.3 | 20.5 | 10.1 | 4.4 | 3 | 1 | 47.83 |  |  |  | 55.4 | 60.5 | 75.6 | 92 | 104.5 | 125.4 |  | 5149 | 12.6 | 11.4 | 0 | 0 | 3 | 1 | 12.6 |  |  |  | 16.2 | 69.8 | Jet A | 1.86 | 1.97 | 16.9 | 17.7 | 1.103 | 0.91 | 0.316 | 0.109 | 412 | 0 |  | 0 |  | 97.8 | 98 | 294 | 297 | 0.01 | 0.0157 | CFM56-7B Eval Engineering | Peebles Test Operation (PTO), Peebles, Ohio | 1996-07-01 |  |  | FAA Certification Report CR-997, Dec 96. | Engine S/N 874-101/01
4CM041 | 4 | CFM International | CFM56-7B24/2 |  | TF | 5.2 | 25.95 | 107.65 | C |  |  | NME | Yes | Out of production |  | 0.05 | 0.07 | 6.01 | 6.55 | 3 | 3 | 14.66 |  | 13.4 | 15.9 | 17.1 | 87.2 | 1576 | 1.38 | 4.3 | 30.32 | 42.72 | 3 | 3 | 94.03 |  | 88.4 | 100 | 101.7 | 86.2 | 10117 | 16.63 | 13.23 | 6.72 | 4.08 | 3 | 3 | 32.86 |  | 32.7 | 33.2 | 34.8 | 37.9 | 47.3 | 57.5 | 65.4 | 78.4 |  | 3534 | 0.7 | 0.7 | 0.7 | 0.7 | 3 | 3 | 0.65 |  | 0.2 | 1.5 | 0.7 | 3.1 | Jet A | 1.93 | 1.94 | 18 | 19.2 | 1.089 | 0.902 | 0.313 | 0.109 | 410 | 0 |  | 0 |  | 97.9 | 98 | 292.8 | 296.7 | 0.00814 | 0.0131 | CFM56-7B Eval Engineering | Peebles Test Operation (PTO), Peebles, Ohio | 1997-08-30 | 1997-09-12 |  | FAA Certification Report CR-997/2, 14 Nov 97 | Engine S/N 874-136/01, 874-141/01, 874-146/01
8CM064 | 8 | CFM International | CFM56-7B24/3 | Tech Insertion | TF | 5.3 | 25.6 | 107.6 | C |  |  | NME | Yes | Out of production |  | 0.02 | 0.03 | 0.06 | 2.3 | 7 | 3 | 3.51 | 0.45 | 3.01 | 3.88 | 4.09 | 20.9 | 377 | 0.18 | 0.15 | 3.68 | 34.71 | 7 | 3 | 54.38 | 2.8 | 51.2 | 56.4 | 58.8 | 49.8 | 5854 | 18.93 | 15.6 | 8.6 | 4.09 | 7 | 3 | 37.11 | 1.2 | 36.1 | 38.5 | 39.3 | 43.1 | 53.9 | 65.5 | 74.5 | 89.5 | 2.3.2 e) | 3995 | 12.1 | 8.7 | 2.1 | 2.1 | 7 | 3 | 12.07 | 3.4 | 8.3 | 14.7 | 13.28 | 57.2 | Jet A | 1.92 | 1.93 | 16.2 | 17.5 | 1.086 | 0.895 | 0.308 | 0.103 | 398 | 0 | All | 0 | All | 97.6 | 98.5 | 277 | 293 | 0.0015 | 0.00628 | General Electric Company | PTO, Ohio | 2005-09-29 | 2006-03-23 | Yes | Ref. GE REPORT CR-2097/3 Rev1 | Engine S/N 874-026/01, 778-024/01B, and 892-769/01 | Data also apply to models CFM56-7B24/3 and -7B24/3B1 | Certification in accordance with Part III, Chapter 2, of Amendment 7 of ICAO Annex 16 Vol. II. | NOx levels in accordance with Part III, Chapter 2, 2.3.2 e) (CAEP/8)
11CM070 | 11 | CFM International | CFM56-7B24E | Tech Insertion | TF | 5.3 | 25.6 | 107.6 | C | Yes | 01P11CM114 | NME/DTEPS | Yes |  |  | 0.02 | 0.03 | 0.06 | 2.3 | 7 | 3 | 3.51 | 0.45 | 3.01 | 3.88 | 4.09 | 20.9 | 377 | 0.18 | 0.15 | 3.68 | 34.71 | 7 | 3 | 54.38 | 2.8 | 51.2 | 56.4 | 58.8 | 49.8 | 5854 | 18.93 | 15.6 | 8.6 | 4.09 | 7 | 3 | 37.11 | 1.2 | 36.1 | 38.5 | 39.3 | 43.1 | 53.9 | 65.5 | 74.5 | 89.5 | 2.3.2 e) | 3996 | 12.1 | 8.7 | 2.1 | 2.1 | 7 | 3 | 12.07 | 3.4 | 8.3 | 14.7 | 13.28 | 57.2 | Jet A | 1.92 | 1.93 | 16.2 | 17.5 | 1.086 | 0.895 | 0.308 | 0.103 | 398 | 0 | All | 0 | All | 97.6 | 98.5 | 277 | 293 | 0.0015 | 0.00628 | General Electric Company | PTO, Ohio | 2005-09-29 | 2006-03-23 | Yes | Ref. GE REPORT CR-2097/3 | Rev. 1Engine S/N 874-026/01, 778-024/01B, and 892-769/01 | Ref. GE REPORT CR-900E Rev. 2, July 19, 2010 | Certification in accordance with Part III, Chapter 2, of Amendment 7 of ICAO Annex 16 Vol. II. | NOx levels in accordance with Part III, Chapter 2, 2.3.2 e) (CAEP/8)
11CM071 | 11 | CFM International | CFM56-7B24E/B1 | Tech Insertion | TF | 5.3 | 25.6 | 107.6 | C | Yes | 01P11CM115 | NME/DTEPS | Yes |  |  | 0.02 | 0.03 | 0.06 | 2.3 | 7 | 3 | 3.51 | 0.45 | 3.01 | 3.88 | 4.09 | 20.9 | 377 | 0.18 | 0.15 | 3.68 | 34.71 | 7 | 3 | 54.38 | 2.8 | 51.2 | 56.4 | 58.8 | 49.8 | 5854 | 18.93 | 15.6 | 8.6 | 4.09 | 7 | 3 | 37.11 | 1.2 | 36.1 | 38.5 | 39.3 | 43.1 | 53.9 | 65.5 | 74.5 | 89.5 | 2.3.2 e) | 3996 | 12.1 | 8.7 | 2.1 | 2.1 | 7 | 3 | 12.07 | 3.4 | 8.3 | 14.7 | 13.28 | 57.2 | Jet A | 1.92 | 1.93 | 16.2 | 17.5 | 1.086 | 0.895 | 0.308 | 0.103 | 398 | 0 | All | 0 | All | 97.6 | 98.5 | 277 | 293 | 0.0015 | 0.00628 | General Electric Company | PTO, Ohio | 2005-09-29 | 2006-03-23 | Yes | Ref. GE REPORT CR-2097/3 | Rev. 1Engine S/N 874-026/01, 778-024/01B, and 892-769/01 | Ref. GE REPORT CR-900E Rev. 2, July 19, 2010 | Certification in accordance with Part III, Chapter 2, of Amendment 7 of ICAO Annex 16 Vol. II. | NOx levels in accordance with Part III, Chapter 2, 2.3.2 e) (CAEP/8)
3CM033 | 3 | CFM International | CFM56-7B26 |  | TF | 5.1 | 27.61 | 116.99 | C | Yes | 8CM051 | NME | Yes | Out of production |  | 0.1 | 0.1 | 0.1 | 1.9 | 3 | 1 | 3.06 |  |  |  | 4.7 | 24 | 361 | 0.2 | 0.6 | 1.6 | 18.8 | 3 | 1 | 30.33 |  |  |  | 37.2 | 31.5 | 3533 | 28.8 | 22.5 | 10.8 | 4.7 | 3 | 1 | 52.64 |  |  |  | 62.2 | 65.3 | 81.7 | 96.6 | 111.9 | 133 |  | 6149 | 14.7 | 11.9 | 0 | 0 | 3 | 1 | 14.7 |  |  |  | 18.9 | 83.4 | Jet A | 1.86 | 1.97 | 16.9 | 17.7 | 1.221 | 0.999 | 0.338 | 0.113 | 441 | 0 |  | 0 |  | 97.8 | 98 | 294 | 297 | 0.01 | 0.0157 | CFM56-7B Eval Engineering | Peebles Test Operation (PTO), Peebles, Ohio | 1996-07-01 |  |  | FAA Certification Report CR-997, Dec 96. | Engine S/N 874-101/01
8CM051 | 8 | CFM International | CFM56-7B26 |  | TF | 5.1 | 27.61 | 116.99 | C |  |  | NME | Yes | Out of production |  | 0.1 | 0.1 | 0.1 | 1.9 | 3 | 1 | 3.06 |  |  |  | 4.7 | 24 | 361 | 0.2 | 0.6 | 1.6 | 18.8 | 3 | 1 | 30.33 |  |  |  | 37.2 | 31.5 | 3533 | 28.8 | 22.5 | 10.8 | 4.7 | 3 | 1 | 52.64 |  |  |  | 61 | 64 | 80.1 | 96.6 | 109.7 | 130.5 |  | 6149 | 14.7 | 11.9 | 0 | 0 | 3 | 1 | 14.7 |  |  |  | 18.9 | 83.4 | Jet A | 1.86 | 1.97 | 16.9 | 17.7 | 1.221 | 0.999 | 0.338 | 0.113 | 441 | 0 |  | 0 |  | 97.8 | 98 | 294 | 297 | 0.01 | 0.0157 | CFM56-7B Eval Engineering | Peebles Test Operation (PTO), Peebles, Ohio | 1996-07-01 |  |  | FAA Certification Report CR-997, Dec 96. | Engine S/N 874-101/01 | Characteristic Dp/Foo NOx incorrectly entered originally [3CM033] | Issue 15; Dp/Foo NOx corrected from 63.2 to 61.0 and % of standards to 64.0, 80.1 & 96.6
4CM042 | 4 | CFM International | CFM56-7B26/2 |  | TF | 5.1 | 27.8 | 116.99 | C |  |  | NME | Yes | Out of production |  | 0.03 | 0.06 | 4.73 | 5.88 | 3 | 3 | 12.21 |  | 11.1 | 13.4 | 14.2 | 72.7 | 1425 | 0.77 | 2.51 | 26.07 | 39.93 | 3 | 3 | 81.39 |  | 77.1 | 85.9 | 88 | 74.6 | 9495 | 19.2 | 14.77 | 7.26 | 4.27 | 3 | 3 | 36.24 |  | 36 | 36.8 | 38.4 | 40.2 | 50.2 | 60.5 | 68.7 | 81.7 |  | 4233 | 0.7 | 0.7 | 0.7 | 0.7 | 3 | 3 | 0.71 |  | 0.3 | 1.6 | 0.7 | 3.1 | Jet A | 1.93 | 1.94 | 18 | 19.2 | 1.203 | 0.989 | 0.334 | 0.113 | 438 | 0 |  | 0 |  | 97.9 | 98 | 292.8 | 296.7 | 0.00814 | 0.0131 | CFM56-7B Eval Engineering | Peebles Test Operation (PTO), Peebles, Ohio | 1997-08-30 | 1997-09-12 |  | FAA Certification Report CR-997/2, 14 Nov 97 | Engine S/N 874-136/01, 874-141/01, 874-146/01
8CM065 | 8 | CFM International | CFM56-7B26/3 | Tech Insertion | TF | 5.1 | 27.7 | 117 | C |  |  | NME | Yes | Out of production |  | 0.02 | 0.02 | 0.05 | 1.75 | 7 | 3 | 2.58 | 0.37 | 2.18 | 2.91 | 3.01 | 15.4 | 302 | 0.25 | 0.16 | 3.07 | 30.94 | 7 | 3 | 46.81 | 2.6 | 43.8 | 48.7 | 50.6 | 42.9 | 5476 | 21.79 | 17.08 | 8.93 | 4.27 | 7 | 3 | 40.71 | 1.2 | 39.8 | 42.1 | 43.1 | 45.2 | 56.5 | 68.1 | 77.3 | 91.9 | 2.3.2 e) | 4763 | 13.1 | 9.8 | 2.1 | 2.1 | 7 | 3 | 13.07 | 4.1 | 8.4 | 16.2 | 14.37 | 63.4 | Jet A | 1.92 | 1.93 | 16.2 | 17.5 | 1.213 | 0.986 | 0.331 | 0.108 | 429 | 0 | All | 0 | All | 97.6 | 98.5 | 277 | 293 | 0.0015 | 0.00628 | General Electric Company | PTO, Ohio | 2005-09-29 | 2006-03-23 | Yes | Ref. GE REPORT CR-2097/3 Rev1 | Engine S/N 874-026/01, 778-024/01B, and 892-769/01 | Data also apply to models CFM56-7B26/3, -7B26/3B1, -7B26/3B2, -7B26/3F and –7B26/3B2F | Certification in accordance with Part III, Chapter 2, of Amendment 7 of ICAO Annex 16 Vol. II. | NOx levels in accordance with Part III, Chapter 2, 2.3.2 e) (CAEP/8)
01P22FC001 | 22 | CFM International | CFM56-7B26/3 (Research Measurement) | Tech Insertion | TF | 5.1 | 27.7 | 117 | PR |  |  | Other | Yes | Out of production |  | 0 | 0 | 0.01 | 1.59 | 3 | 1 | 2.3 |  |  |  | 3.54 | 18 | 269 | 0.53 | 0.54 | 2.79 | 27.46 | 3 | 1 | 42.27 |  |  |  | 51.88 | 44 | 4945 | 22.9 | 17.68 | 9.37 | 4.22 | 3 | 1 | 42.08 |  |  |  | 48.77 | 51.1 | 63.9 | 77 | 87.5 | 104 |  | 4923 | [12 empty] | Jet A | 1.935 | 1.935 | 17.7 | 17.7 | 1.213 | 0.986 | 0.331 | 0.108 | 429 | 0 | All | 0 | All | 96.61 | 96.87 | 294.7 | 302.9 | 0.0725 | 0.01011 | Empa | SR Technics, Zurich, Switzerland | 2013-08-17 | 2013-08-18 | Yes | Engine S/N 897-397 | Report "Non-volatile Particulate Matter Emissions Certification of a CFM56-7B26/3" May 2020 | NOx, HC, CO Emissions are research data as part of world's first nvPM certification-like test | Provided by Swiss Federal Office of Civil Aviation, Switzerland
11CM072 | 11 | CFM International | CFM56-7B26E | Tech Insertion | TF | 5.1 | 27.7 | 117 | C | Yes | 01P11CM116 | NME/DTEPS | Yes |  |  | 0.02 | 0.02 | 0.05 | 1.75 | 7 | 3 | 2.58 | 0.37 | 2.18 | 2.91 | 3.01 | 15.4 | 302 | 0.2 | 0.16 | 3.07 | 30.94 | 7 | 3 | 46.81 | 2.6 | 43.8 | 48.7 | 50.6 | 42.9 | 5476 | 21.79 | 17.08 | 8.93 | 4.27 | 7 | 3 | 40.71 | 1.2 | 39.8 | 42.1 | 43.1 | 45.2 | 56.5 | 68.1 | 77.3 | 91.9 | 2.3.2 e) | 4762 | 13.1 | 9.8 | 2.1 | 2.1 | 7 | 3 | 13.07 | 4.1 | 8.4 | 16.2 | 14.37 | 63.4 | Jet A | 1.92 | 1.93 | 16.2 | 17.5 | 1.213 | 0.986 | 0.331 | 0.108 | 429 | 0 | All | 0 | All | 97.6 | 98.5 | 277 | 293 | 0.0015 | 0.00628 | General Electric Company | PTO, Ohio | 2005-09-29 | 2006-03-23 | Yes | Ref. GE REPORT CR-2097/3 | Rev. 1Engine S/N 874-026/01, 778-024/01B, and 892-769/01 | Ref. GE REPORT CR-900E Rev. 2, July 19, 2010 | Certification in accordance with Part III, Chapter 2, of Amendment 7 of ICAO Annex 16 Vol. II. | NOx levels in accordance with Part III, Chapter 2, 2.3.2 e) (CAEP/8)
11CM073 | 11 | CFM International | CFM56-7B26E/B1 | Tech Insertion | TF | 5.1 | 27.7 | 117 | C | Yes | 01P11CM117 | NME/DTEPS | Yes |  |  | 0.02 | 0.02 | 0.05 | 1.75 | 7 | 3 | 2.58 | 0.37 | 2.18 | 2.91 | 3.01 | 15.4 | 302 | 0.2 | 0.16 | 3.07 | 30.94 | 7 | 3 | 46.81 | 2.6 | 43.8 | 48.7 | 50.6 | 42.9 | 5476 | 21.79 | 17.08 | 8.93 | 4.27 | 7 | 3 | 40.71 | 1.2 | 39.8 | 42.1 | 43.1 | 45.2 | 56.5 | 68.1 | 77.3 | 91.9 | 2.3.2 e) | 4762 | 13.1 | 9.8 | 2.1 | 2.1 | 7 | 3 | 13.07 | 4.1 | 8.4 | 16.2 | 14.37 | 63.4 | Jet A | 1.92 | 1.93 | 16.2 | 17.5 | 1.213 | 0.986 | 0.331 | 0.108 | 429 | 0 | All | 0 | All | 97.6 | 98.5 | 277 | 293 | 0.0015 | 0.00628 | General Electric Company | PTO, Ohio | 2005-09-29 | 2006-03-23 | Yes | Ref. GE REPORT CR-2097/3 | Rev. 1Engine S/N 874-026/01, 778-024/01B, and 892-769/01 | Ref. GE REPORT CR-900E Rev. 2, July 19, 2010 | Certification in accordance with Part III, Chapter 2, of Amendment 7 of ICAO Annex 16 Vol. II. | NOx levels in accordance with Part III, Chapter 2, 2.3.2 e) (CAEP/8)
11CM074 | 11 | CFM International | CFM56-7B26E/B2 | Tech Insertion | TF | 5.1 | 27.7 | 117 | C | Yes | 01P11CM118 | NME/DTEPS | Yes |  |  | 0.02 | 0.02 | 0.05 | 1.75 | 7 | 3 | 2.58 | 0.37 | 2.18 | 2.91 | 3.01 | 15.4 | 302 | 0.2 | 0.16 | 3.07 | 30.94 | 7 | 3 | 46.81 | 2.6 | 43.8 | 48.7 | 50.6 | 42.9 | 5476 | 21.79 | 17.08 | 8.93 | 4.27 | 7 | 3 | 40.71 | 1.2 | 39.8 | 42.1 | 43.1 | 45.2 | 56.5 | 68.1 | 77.3 | 91.9 | 2.3.2 e) | 4762 | 13.1 | 9.8 | 2.1 | 2.1 | 7 | 3 | 13.07 | 4.1 | 8.4 | 16.2 | 14.37 | 63.4 | Jet A | 1.92 | 1.93 | 16.2 | 17.5 | 1.213 | 0.986 | 0.331 | 0.108 | 429 | 0 | All | 0 | All | 97.6 | 98.5 | 277 | 293 | 0.0015 | 0.00628 | General Electric Company | PTO, Ohio | 2005-09-29 | 2006-03-23 | Yes | Ref. GE REPORT CR-2097/3 | Rev. 1Engine S/N 874-026/01, 778-024/01B, and 892-769/01 | Ref. GE REPORT CR-900E Rev. 2, July 19, 2010 | Certification in accordance with Part III, Chapter 2, of Amendment 7 of ICAO Annex 16 Vol. II. | NOx levels in accordance with Part III, Chapter 2, 2.3.2 e) (CAEP/8)
11CM076 | 11 | CFM International | CFM56-7B26E/B2F | Tech Insertion | TF | 5.1 | 27.7 | 117 | C | Yes | 01P11CM120 | NME/DTEPS | Yes |  |  | 0.02 | 0.02 | 0.05 | 1.75 | 7 | 3 | 2.58 | 0.37 | 2.18 | 2.91 | 3.01 | 15.4 | 302 | 0.2 | 0.16 | 3.07 | 30.94 | 7 | 3 | 46.81 | 2.6 | 43.8 | 48.7 | 50.6 | 42.9 | 5476 | 21.79 | 17.08 | 8.93 | 4.27 | 7 | 3 | 40.71 | 1.2 | 39.8 | 42.1 | 43.1 | 45.2 | 56.5 | 68.1 | 77.3 | 91.9 | 2.3.2 e) | 4762 | 13.1 | 9.8 | 2.1 | 2.1 | 7 | 3 | 13.07 | 4.1 | 8.4 | 16.2 | 14.37 | 63.4 | Jet A | 1.92 | 1.93 | 16.2 | 17.5 | 1.213 | 0.986 | 0.331 | 0.108 | 429 | 0 | All | 0 | All | 97.6 | 98.5 | 277 | 293 | 0.0015 | 0.00628 | General Electric Company | PTO, Ohio | 2005-09-29 | 2006-03-23 | Yes | Ref. GE REPORT CR-2097/3 | Rev. 1Engine S/N 874-026/01, 778-024/01B, and 892-769/01 | Ref. GE REPORT CR-900E Rev. 2, July 19, 2010 | Certification in accordance with Part III, Chapter 2, of Amendment 7 of ICAO Annex 16 Vol. II. | NOx levels in accordance with Part III, Chapter 2, 2.3.2 e) (CAEP/8)
11CM075 | 11 | CFM International | CFM56-7B26E/F | Tech Insertion | TF | 5.1 | 27.7 | 117 | C | Yes | 01P11CM119 | NME/DTEPS | Yes |  |  | 0.02 | 0.02 | 0.05 | 1.75 | 7 | 3 | 2.58 | 0.37 | 2.18 | 2.91 | 3.01 | 15.4 | 302 | 0.2 | 0.16 | 3.07 | 30.94 | 7 | 3 | 46.81 | 2.6 | 43.8 | 48.7 | 50.6 | 42.9 | 5476 | 21.79 | 17.08 | 8.93 | 4.27 | 7 | 3 | 40.71 | 1.2 | 39.8 | 42.1 | 43.1 | 45.2 | 56.5 | 68.1 | 77.3 | 91.9 | 2.3.2 e) | 4762 | 13.1 | 9.8 | 2.1 | 2.1 | 7 | 3 | 13.07 | 4.1 | 8.4 | 16.2 | 14.37 | 63.4 | Jet A | 1.92 | 1.93 | 16.2 | 17.5 | 1.213 | 0.986 | 0.331 | 0.108 | 429 | 0 | All | 0 | All | 97.6 | 98.5 | 277 | 293 | 0.0015 | 0.00628 | General Electric Company | PTO, Ohio | 2005-09-29 | 2006-03-23 | Yes | Ref. GE REPORT CR-2097/3 | Rev. 1Engine S/N 874-026/01, 778-024/01B, and 892-769/01 | Ref. GE REPORT CR-900E Rev. 2, July 19, 2010 | Certification in accordance with Part III, Chapter 2, of Amendment 7 of ICAO Annex 16 Vol. II. | NOx levels in accordance with Part III, Chapter 2, 2.3.2 e) (CAEP/8)
3CM034 | 3 | CFM International | CFM56-7B27 |  | TF | 5 | 28.63 | 121.44 | C |  |  | NME | Yes | Out of production |  | 0.1 | 0.1 | 0.1 | 1.7 | 3 | 1 | 2.76 |  |  |  | 4.3 | 21.9 | 335 | 0.2 | 0.5 | 1.4 | 17.9 | 3 | 1 | 28.3 |  |  |  | 34.7 | 29.4 | 3436 | 30.9 | 23.7 | 11 | 4.8 | 3 | 1 | 55.27 |  |  |  | 64.1 | 65.9 | 82.4 | 98.9 | 112.4 | 133 |  | 6719 | 15.7 | 12.1 | 0 | 0 | 3 | 1 | 15.7 |  |  |  | 20.2 | 90 | Jet A | 1.86 | 1.97 | 16.9 | 17.7 | 1.284 | 1.043 | 0.349 | 0.116 | 456 | 0 |  | 0 |  | 97.8 | 98 | 294 | 297 | 0.01 | 0.0157 | CFM56-7B Eval Engineering | Peebles Test Operation (PTO), Peebles, Ohio | 1996-07-01 |  |  | FAA Certification Report CR-997, Dec 96. | Engine S/N 874-101/01
4CM043 | 4 | CFM International | CFM56-7B27/2 |  | TF | 5 | 28.84 | 121.44 | C |  |  | NME | Yes | Out of production |  | 0.05 | 0.06 | 4.21 | 5.56 | 3 | 3 | 11.21 |  | 10.1 | 12.3 | 13.1 | 66.7 | 1363 | 0.54 | 1.97 | 24.28 | 38.73 | 3 | 3 | 76.46 |  | 72.7 | 80.4 | 82.7 | 70.1 | 9291 | 20.81 | 15.59 | 7.53 | 4.36 | 3 | 3 | 38.23 |  | 37.9 | 38.8 | 40.5 | 41.5 | 51.8 | 62.2 | 70.6 | 83.5 |  | 4648 | 0.8 | 0.7 | 0.7 | 0.7 | 3 | 3 | 0.75 |  | 0.3 | 1.6 | 0.8 | 3.7 | Jet A | 1.93 | 1.94 | 18 | 19.2 | 1.265 | 1.033 | 0.351 | 0.115 | 453 | 0 |  | 0 |  | 97.9 | 98 | 292.8 | 296.7 | 0.00814 | 0.0131 | CFM56-7B Eval Engineering | Peebles Test Operation (PTO), Peebles, Ohio | 1997-08-30 | 1997-09-12 |  | FAA Certification Report CR-997/2, 14 Nov 97 | Engine S/N 874-136/01, 874-141/01, 874-146/01
8CM066 | 8 | CFM International | CFM56-7B27/3 | Tech Insertion | TF | 5.1 | 29 | 121.4 | C |  |  | NME | Yes | Out of production |  | 0.03 | 0.02 | 0.05 | 1.54 | 7 | 3 | 2.25 | 0.35 | 1.88 | 2.56 | 2.62 | 13.4 | 273 | 0.31 | 0.17 | 2.82 | 29.39 | 7 | 3 | 43.8 | 2.5 | 41 | 45.6 | 47.4 | 40.2 | 5320 | 23.94 | 17.89 | 9.09 | 4.36 | 7 | 3 | 43.09 | 1.1 | 42.4 | 44.4 | 45.6 | 46.5 | 58.2 | 69.7 | 79.2 | 93.6 | 2.3.2 e) | 5232 | 13.4 | 11.2 | 2.1 | 2.1 | 7 | 3 | 13.38 | 4.5 | 8.4 | 16.9 | 14.72 | 65.6 | Jet A | 1.92 | 1.93 | 16.2 | 17.5 | 1.293 | 1.031 | 0.343 | 0.11 | 444 | 0 | All | 0 | All | 97.6 | 98.5 | 277 | 293 | 0.0015 | 0.00628 | General Electric Company | PTO, Ohio | 2005-09-29 | 2006-03-23 | Yes | Ref. GE REPORT CR-2097/3 Rev1 | Engine S/N 874-026/01, 778-024/01B, and 892-769/01 | Data also apply to models CFM56-7B27/3, -7B27/3B1, -7B27/3B3, -7B27A/3, -7B27/3F, and -7B27/3B1F | Certification in accordance with Part III, Chapter 2, of Amendment 7 of ICAO Annex 16 Vol. II. | NOx levels in accordance with Part III, Chapter 2, 2.3.2 e) (CAEP/8)
11CM080 | 11 | CFM International | CFM56-7B27AE | Tech Insertion | TF | 5.1 | 29 | 121.4 | C | Yes | 01P11CM124 | NME/DTEPS | Yes |  |  | 0.03 | 0.02 | 0.05 | 1.54 | 7 | 3 | 2.25 | 0.35 | 1.88 | 2.56 | 2.62 | 13.4 | 273 | 0.31 | 0.17 | 2.82 | 29.39 | 7 | 3 | 43.8 | 2.5 | 41 | 45.6 | 47.4 | 40.2 | 5320 | 23.94 | 17.89 | 9.09 | 4.36 | 7 | 3 | 43.09 | 1.1 | 42.4 | 44.4 | 45.6 | 46.5 | 58.2 | 69.7 | 79.2 | 93.6 | 2.3.2 e) | 5231 | 13.4 | 11.2 | 2.1 | 2.1 | 7 | 3 | 13.38 | 4.5 | 8.4 | 16.9 | 14.72 | 65.6 | Jet A | 1.92 | 1.93 | 16.2 | 17.5 | 1.293 | 1.031 | 0.343 | 0.11 | 444 | 0 | All | 0 | All | 97.6 | 98.5 | 277 | 293 | 0.0015 | 0.00628 | General Electric Company | PTO, Ohio | 2005-09-29 | 2006-03-23 | Yes | Ref. GE REPORT CR-2097/3 Rev. 1 | Engine S/N 874-026/01, 778-024/01B, and 892-769/01 | Ref. GE REPORT CR-900E Rev. 2, July 19, 2010 | Certification in accordance with Part III, Chapter 2, of Amendment 7 of ICAO Annex 16 Vol. II. | NOx levels in accordance with Part III, Chapter 2, 2.3.2 e) (CAEP/8)
11CM077 | 11 | CFM International | CFM56-7B27E | Tech Insertion | TF | 5.1 | 29 | 121.4 | C | Yes | 01P11CM121 | NME/DTEPS | Yes |  |  | 0.03 | 0.02 | 0.05 | 1.54 | 7 | 3 | 2.25 | 0.35 | 1.88 | 2.56 | 2.62 | 13.4 | 273 | 0.31 | 0.17 | 2.82 | 29.39 | 7 | 3 | 43.8 | 2.5 | 41 | 45.6 | 47.4 | 40.2 | 5320 | 23.94 | 17.89 | 9.09 | 4.36 | 7 | 3 | 43.09 | 1.1 | 42.4 | 44.4 | 45.6 | 46.5 | 58.2 | 69.7 | 79.2 | 93.6 | 2.3.2 e) | 5231 | 13.4 | 11.2 | 2.1 | 2.1 | 7 | 3 | 13.38 | 4.5 | 8.4 | 16.9 | 14.72 | 65.6 | Jet A | 1.92 | 1.93 | 16.2 | 17.5 | 1.293 | 1.031 | 0.343 | 0.11 | 444 | 0 | All | 0 | All | 97.6 | 98.5 | 277 | 293 | 0.0015 | 0.00628 | General Electric Company | PTO, Ohio | 2005-09-29 | 2006-03-23 | Yes | Ref. GE REPORT CR-2097/3 Rev. 1 | Engine S/N 874-026/01, 778-024/01B, and 892-769/01 | Ref. GE REPORT CR-900E Rev. 2, July 19, 2010 | Certification in accordance with Part III, Chapter 2, of Amendment 7 of ICAO Annex 16 Vol. II. | NOx levels in accordance with Part III, Chapter 2, 2.3.2 e) (CAEP/8)
11CM078 | 11 | CFM International | CFM56-7B27E/B1 | Tech Insertion | TF | 5.1 | 29 | 121.4 | C | Yes | 01P11CM122 | NME/DTEPS | Yes |  |  | 0.03 | 0.02 | 0.05 | 1.54 | 7 | 3 | 2.25 | 0.35 | 1.88 | 2.56 | 2.62 | 13.4 | 273 | 0.31 | 0.17 | 2.82 | 29.39 | 7 | 3 | 43.8 | 2.5 | 41 | 45.6 | 47.4 | 40.2 | 5320 | 23.94 | 17.89 | 9.09 | 4.36 | 7 | 3 | 43.09 | 1.1 | 42.4 | 44.4 | 45.6 | 46.5 | 58.2 | 69.7 | 79.2 | 93.6 | 2.3.2 e) | 5231 | 13.4 | 11.2 | 2.1 | 2.1 | 7 | 3 | 13.38 | 4.5 | 8.4 | 16.9 | 14.72 | 65.6 | Jet A | 1.92 | 1.93 | 16.2 | 17.5 | 1.293 | 1.031 | 0.343 | 0.11 | 444 | 0 | All | 0 | All | 97.6 | 98.5 | 277 | 293 | 0.0015 | 0.00628 | General Electric Company | PTO, Ohio | 2005-09-29 | 2006-03-23 | Yes | Ref. GE REPORT CR-2097/3 Rev. 1 | Engine S/N 874-026/01, 778-024/01B, and 892-769/01 | Ref. GE REPORT CR-900E Rev. 2, July 19, 2010 | Certification in accordance with Part III, Chapter 2, of Amendment 7 of ICAO Annex 16 Vol. II. | NOx levels in accordance with Part III, Chapter 2, 2.3.2 e) (CAEP/8)
11CM082 | 11 | CFM International | CFM56-7B27E/B1F | Tech Insertion | TF | 5.1 | 29 | 121.4 | C | Yes | 01P11CM126 | NME/DTEPS | Yes |  |  | 0.03 | 0.02 | 0.05 | 1.54 | 7 | 3 | 2.25 | 0.35 | 1.88 | 2.56 | 2.62 | 13.4 | 273 | 0.31 | 0.17 | 2.82 | 29.39 | 7 | 3 | 43.8 | 2.5 | 41 | 45.6 | 47.4 | 40.2 | 5320 | 23.94 | 17.89 | 9.09 | 4.36 | 7 | 3 | 43.09 | 1.1 | 42.4 | 44.4 | 45.6 | 46.5 | 58.2 | 69.7 | 79.2 | 93.6 | 2.3.2 e) | 5231 | 13.4 | 11.2 | 2.1 | 2.1 | 7 | 3 | 13.38 | 4.5 | 8.4 | 16.9 | 14.72 | 65.6 | Jet A | 1.92 | 1.93 | 16.2 | 17.5 | 1.293 | 1.031 | 0.343 | 0.11 | 444 | 0 | All | 0 | All | 97.6 | 98.5 | 277 | 293 | 0.0015 | 0.00628 | General Electric Company | PTO, Ohio | 2005-09-29 | 2006-03-23 | Yes | Ref. GE REPORT CR-2097/3 Rev. 1 | Engine S/N 874-026/01, 778-024/01B, and 892-769/01 | Ref. GE REPORT CR-900E Rev. 2, July 19, 2010 | Certification in accordance with Part III, Chapter 2, of Amendment 7 of ICAO Annex 16 Vol. II. | NOx levels in accordance with Part III, Chapter 2, 2.3.2 e) (CAEP/8)
11CM079 | 11 | CFM International | CFM56-7B27E/B3 | Tech Insertion | TF | 5.1 | 29 | 121.4 | C | Yes | 01P11CM123 | NME/DTEPS | Yes |  |  | 0.03 | 0.02 | 0.05 | 1.54 | 7 | 3 | 2.25 | 0.35 | 1.88 | 2.56 | 2.62 | 13.4 | 273 | 0.31 | 0.17 | 2.82 | 29.39 | 7 | 3 | 43.8 | 2.5 | 41 | 45.6 | 47.4 | 40.2 | 5320 | 23.94 | 17.89 | 9.09 | 4.36 | 7 | 3 | 43.09 | 1.1 | 42.4 | 44.4 | 45.6 | 46.5 | 58.2 | 69.7 | 79.2 | 93.6 | 2.3.2 e) | 5231 | 13.4 | 11.2 | 2.1 | 2.1 | 7 | 3 | 13.38 | 4.5 | 8.4 | 16.9 | 14.72 | 65.6 | Jet A | 1.92 | 1.93 | 16.2 | 17.5 | 1.293 | 1.031 | 0.343 | 0.11 | 444 | 0 | All | 0 | All | 97.6 | 98.5 | 277 | 293 | 0.0015 | 0.00628 | General Electric Company | PTO, Ohio | 2005-09-29 | 2006-03-23 | Yes | Ref. GE REPORT CR-2097/3 Rev. 1 | Engine S/N 874-026/01, 778-024/01B, and 892-769/01 | Ref. GE REPORT CR-900E Rev. 2, July 19, 2010 | Certification in accordance with Part III, Chapter 2, of Amendment 7 of ICAO Annex 16 Vol. II. | NOx levels in accordance with Part III, Chapter 2, 2.3.2 e) (CAEP/8)
11CM081 | 11 | CFM International | CFM56-7B27E/F | Tech Insertion | TF | 5.1 | 29 | 121.4 | C | Yes | 01P11CM125 | NME/DTEPS | Yes |  |  | 0.03 | 0.02 | 0.05 | 1.54 | 7 | 3 | 2.25 | 0.35 | 1.88 | 2.56 | 2.62 | 13.4 | 273 | 0.31 | 0.17 | 2.82 | 29.39 | 7 | 3 | 43.8 | 2.5 | 41 | 45.6 | 47.4 | 40.2 | 5320 | 23.94 | 17.89 | 9.09 | 4.36 | 7 | 3 | 43.09 | 1.1 | 42.4 | 44.4 | 45.6 | 46.5 | 58.2 | 69.7 | 79.2 | 93.6 | 2.3.2 e) | 5231 | 13.4 | 11.2 | 2.1 | 2.1 | 7 | 3 | 13.38 | 4.5 | 8.4 | 16.9 | 14.72 | 65.6 | Jet A | 1.92 | 1.93 | 16.2 | 17.5 | 1.293 | 1.031 | 0.343 | 0.11 | 444 | 0 | All | 0 | All | 97.6 | 98.5 | 277 | 293 | 0.0015 | 0.00628 | General Electric Company | PTO, Ohio | 2005-09-29 | 2006-03-23 | Yes | Ref. GE REPORT CR-2097/3 Rev. 1 | Engine S/N 874-026/01, 778-024/01B, and 892-769/01 | Ref. GE REPORT CR-900E Rev. 2, July 19, 2010 | Certification in accordance with Part III, Chapter 2, of Amendment 7 of ICAO Annex 16 Vol. II. | NOx levels in accordance with Part III, Chapter 2, 2.3.2 e) (CAEP/8)
01P11CM111 | 11 | CFM International | CFM56-7B20E | Tech Insertion | TF | 5.5 | 22.4 | 91.6 | C |  |  | NME/DTEPS | Yes | Out of production |  | 0.03 | 0.03 | 0.08 | 3.84 | 7 | 3 | 6.26 | 0.63 | 5.55 | 6.69 | 7.31 | 37.3 | 572 | 0.15 | 0.23 | 5.03 | 43.31 | 7 | 3 | 73.44 | 3.2 | 69.8 | 75.3 | 79.4 | 67.3 | 6729 | 15.61 | 13.5 | 8 | 3.8 | 7 | 3 | 32.59 | 1.1 | 31.5 | 33.7 | 34.5 | 40.7 | 50.9 | 62.9 | 71.5 | 87.5 | 2.3.2 e) | 2987 | 8.7 | 6.8 | 2.1 | 2.1 | 7 | 3 | 8.66 | 2.2 | 7.1 | 11.1 | 9.52 | 39.3 | Jet A | 1.92 | 1.93 | 16.2 | 17.5 | 0.896 | 0.746 | 0.268 | 0.094 | 348 | 0 | All | 0 | All | 97.6 | 98.5 | 277 | 293 | 0.0015 | 0.00628 | General Electric Company | PTO, Ohio | 2005-09-29 | 2006-03-23 | Yes | Ref. GE REPORT CR-2097/3 Rev. 1 | Engine S/N 874-026/01, 778-024/01B, and 892-769/01 | Ref. GE REPORT CR-900E Rev. 2, July 19, 2010 | Certification in accordance with Part III, Chapter 2, of Amendment 7 of ICAO Annex 16 Vol. II. | NOx levels in accordance with Part III, Chapter 2, 2.3.2 e) (CAEP/8)
01P11CM112 | 11 | CFM International | CFM56-7B22E | Tech Insertion | TF | 5.3 | 24.2 | 101 | C |  |  | NME/DTEPS | Yes | Out of production |  | 0.02 | 0.03 | 0.07 | 2.83 | 7 | 3 | 4.43 | 0.51 | 3.85 | 4.83 | 5.16 | 26.3 | 446 | 0.16 | 0.17 | 4.18 | 37.9 | 7 | 3 | 61.19 | 3.3 | 57.8 | 64.1 | 66.2 | 56.1 | 6179 | 17.4 | 14.67 | 8.35 | 3.95 | 7 | 3 | 35.06 | 1.2 | 34 | 36.3 | 37.1 | 42 | 52.5 | 64.3 | 73 | 88.4 | 2.3.2 e) | 3538 | 9.8 | 8 | 2.1 | 2.1 | 7 | 3 | 9.84 | 2.3 | 8 | 12.4 | 10.83 | 45.9 | Jet A | 1.92 | 1.93 | 16.2 | 17.5 | 1.004 | 0.832 | 0.291 | 0.099 | 376 | 0 | All | 0 | All | 97.6 | 98.5 | 277 | 293 | 0.0015 | 0.00628 | General Electric Company | PTO, Ohio | 2005-09-29 | 2006-03-23 | Yes | Ref. GE REPORT CR-2097/3 Rev. 1 | Engine S/N 874-026/01, 778-024/01B, and 892-769/01 | Ref. GE REPORT CR-900E Rev. 2, July 19, 2010 | Certification in accordance with Part III, Chapter 2, of Amendment 7 of ICAO Annex 16 Vol. II. | NOx levels in accordance with Part III, Chapter 2, 2.3.2 e) (CAEP/8)
01P11CM113 | 11 | CFM International | CFM56-7B22E/B1 | Tech Insertion | TF | 5.3 | 24.2 | 101 | C |  |  | NME/DTEPS | Yes | Out of production |  | 0.02 | 0.03 | 0.07 | 2.83 | 7 | 3 | 4.43 | 0.51 | 3.85 | 4.83 | 5.16 | 26.3 | 446 | 0.16 | 0.17 | 4.18 | 37.9 | 7 | 3 | 61.19 | 3.3 | 57.8 | 64.1 | 66.2 | 56.1 | 6179 | 17.4 | 14.67 | 8.35 | 3.95 | 7 | 3 | 35.06 | 1.2 | 34 | 36.3 | 37.1 | 42 | 52.5 | 64.3 | 73 | 88.4 | 2.3.2 e) | 3538 | 9.8 | 8 | 2.1 | 2.1 | 7 | 3 | 9.84 | 2.3 | 8 | 12.4 | 10.83 | 45.9 | Jet A | 1.92 | 1.93 | 16.2 | 17.5 | 1.004 | 0.832 | 0.291 | 0.099 | 376 | 0 | All | 0 | All | 97.6 | 98.5 | 277 | 293 | 0.0015 | 0.00628 | General Electric Company | PTO, Ohio | 2005-09-29 | 2006-03-23 | Yes | Ref. GE REPORT CR-2097/3 Rev. 1 | Engine S/N 874-026/01, 778-024/01B, and 892-769/01 | Ref. GE REPORT CR-900E Rev. 2, July 19, 2010 | Certification in accordance with Part III, Chapter 2, of Amendment 7 of ICAO Annex 16 Vol. II. | NOx levels in accordance with Part III, Chapter 2, 2.3.2 e) (CAEP/8)
01P11CM114 | 11 | CFM International | CFM56-7B24E | Tech Insertion | TF | 5.3 | 25.6 | 107.6 | C |  |  | NME/DTEPS | Yes | Out of production |  | 0.02 | 0.03 | 0.06 | 2.3 | 7 | 3 | 3.51 | 0.45 | 3.01 | 3.88 | 4.09 | 20.9 | 377 | 0.18 | 0.15 | 3.68 | 34.71 | 7 | 3 | 54.38 | 2.8 | 51.2 | 56.4 | 58.8 | 49.8 | 5854 | 18.93 | 15.6 | 8.6 | 4.09 | 7 | 3 | 37.11 | 1.2 | 36.1 | 38.5 | 39.3 | 43.1 | 53.9 | 65.5 | 74.5 | 89.5 | 2.3.2 e) | 3996 | 12.1 | 8.7 | 2.1 | 2.1 | 7 | 3 | 12.07 | 3.4 | 8.3 | 14.7 | 13.28 | 57.2 | Jet A | 1.92 | 1.93 | 16.2 | 17.5 | 1.086 | 0.895 | 0.308 | 0.103 | 398 | 0 | All | 0 | All | 97.6 | 98.5 | 277 | 293 | 0.0015 | 0.00628 | General Electric Company | PTO, Ohio | 2005-09-29 | 2006-03-23 | Yes | Ref. GE REPORT CR-2097/3 Rev. 1 | Engine S/N 874-026/01, 778-024/01B, and 892-769/01 | Ref. GE REPORT CR-900E Rev. 2, July 19, 2010 | Certification in accordance with Part III, Chapter 2, of Amendment 7 of ICAO Annex 16 Vol. II. | NOx levels in accordance with Part III, Chapter 2, 2.3.2 e) (CAEP/8)
01P11CM115 | 11 | CFM International | CFM56-7B24E/B1 | Tech Insertion | TF | 5.3 | 25.6 | 107.6 | C |  |  | NME/DTEPS | Yes | Out of production |  | 0.02 | 0.03 | 0.06 | 2.3 | 7 | 3 | 3.51 | 0.45 | 3.01 | 3.88 | 4.09 | 20.9 | 377 | 0.18 | 0.15 | 3.68 | 34.71 | 7 | 3 | 54.38 | 2.8 | 51.2 | 56.4 | 58.8 | 49.8 | 5854 | 18.93 | 15.6 | 8.6 | 4.09 | 7 | 3 | 37.11 | 1.2 | 36.1 | 38.5 | 39.3 | 43.1 | 53.9 | 65.5 | 74.5 | 89.5 | 2.3.2 e) | 3996 | 12.1 | 8.7 | 2.1 | 2.1 | 7 | 3 | 12.07 | 3.4 | 8.3 | 14.7 | 13.28 | 57.2 | Jet A | 1.92 | 1.93 | 16.2 | 17.5 | 1.086 | 0.895 | 0.308 | 0.103 | 398 | 0 | All | 0 | All | 97.6 | 98.5 | 277 | 293 | 0.0015 | 0.00628 | General Electric Company | PTO, Ohio | 2005-09-29 | 2006-03-23 | Yes | Ref. GE REPORT CR-2097/3 Rev. 1 | Engine S/N 874-026/01, 778-024/01B, and 892-769/01 | Ref. GE REPORT CR-900E Rev. 2, July 19, 2010 | Certification in accordance with Part III, Chapter 2, of Amendment 7 of ICAO Annex 16 Vol. II. | NOx levels in accordance with Part III, Chapter 2, 2.3.2 e) (CAEP/8)
01P11CM116 | 11 | CFM International | CFM56-7B26E | Tech Insertion | TF | 5.1 | 27.7 | 117 | C |  |  | NME/DTEPS | Yes | Out of production |  | 0.02 | 0.02 | 0.05 | 1.75 | 7 | 3 | 2.58 | 0.37 | 2.18 | 2.91 | 3.01 | 15.4 | 302 | 0.2 | 0.16 | 3.07 | 30.94 | 7 | 3 | 46.81 | 2.6 | 43.8 | 48.7 | 50.6 | 42.9 | 5476 | 21.79 | 17.08 | 8.93 | 4.27 | 7 | 3 | 40.71 | 1.2 | 39.8 | 42.1 | 43.1 | 45.2 | 56.5 | 68.1 | 77.3 | 91.9 | 2.3.2 e) | 4762 | 13.1 | 9.8 | 2.1 | 2.1 | 7 | 3 | 13.07 | 4.1 | 8.4 | 16.2 | 14.37 | 63.4 | Jet A | 1.92 | 1.93 | 16.2 | 17.5 | 1.213 | 0.986 | 0.331 | 0.108 | 429 | 0 | All | 0 | All | 97.6 | 98.5 | 277 | 293 | 0.0015 | 0.00628 | General Electric Company | PTO, Ohio | 2005-09-29 | 2006-03-23 | Yes | Ref. GE REPORT CR-2097/3 Rev. 1 | Engine S/N 874-026/01, 778-024/01B, and 892-769/01 | Ref. GE REPORT CR-900E Rev. 2, July 19, 2010 | Certification in accordance with Part III, Chapter 2, of Amendment 7 of ICAO Annex 16 Vol. II. | NOx levels in accordance with Part III, Chapter 2, 2.3.2 e) (CAEP/8)
01P11CM117 | 11 | CFM International | CFM56-7B26E/B1 | Tech Insertion | TF | 5.1 | 27.7 | 117 | C |  |  | NME/DTEPS | Yes | Out of production |  | 0.02 | 0.02 | 0.05 | 1.75 | 7 | 3 | 2.58 | 0.37 | 2.18 | 2.91 | 3.01 | 15.4 | 302 | 0.2 | 0.16 | 3.07 | 30.94 | 7 | 3 | 46.81 | 2.6 | 43.8 | 48.7 | 50.6 | 42.9 | 5476 | 21.79 | 17.08 | 8.93 | 4.27 | 7 | 3 | 40.71 | 1.2 | 39.8 | 42.1 | 43.1 | 45.2 | 56.5 | 68.1 | 77.3 | 91.9 | 2.3.2 e) | 4762 | 13.1 | 9.8 | 2.1 | 2.1 | 7 | 3 | 13.07 | 4.1 | 8.4 | 16.2 | 14.37 | 63.4 | Jet A | 1.92 | 1.93 | 16.2 | 17.5 | 1.213 | 0.986 | 0.331 | 0.108 | 429 | 0 | All | 0 | All | 97.6 | 98.5 | 277 | 293 | 0.0015 | 0.00628 | General Electric Company | PTO, Ohio | 2005-09-29 | 2006-03-23 | Yes | Ref. GE REPORT CR-2097/3 Rev. 1 | Engine S/N 874-026/01, 778-024/01B, and 892-769/01 | Ref. GE REPORT CR-900E Rev. 2, July 19, 2010 | Certification in accordance with Part III, Chapter 2, of Amendment 7 of ICAO Annex 16 Vol. II. | NOx levels in accordance with Part III, Chapter 2, 2.3.2 e) (CAEP/8)
01P11CM118 | 11 | CFM International | CFM56-7B26E/B2 | Tech Insertion | TF | 5.1 | 27.7 | 117 | C |  |  | NME/DTEPS | Yes | Out of production |  | 0.02 | 0.02 | 0.05 | 1.75 | 7 | 3 | 2.58 | 0.37 | 2.18 | 2.91 | 3.01 | 15.4 | 302 | 0.2 | 0.16 | 3.07 | 30.94 | 7 | 3 | 46.81 | 2.6 | 43.8 | 48.7 | 50.6 | 42.9 | 5476 | 21.79 | 17.08 | 8.93 | 4.27 | 7 | 3 | 40.71 | 1.2 | 39.8 | 42.1 | 43.1 | 45.2 | 56.5 | 68.1 | 77.3 | 91.9 | 2.3.2 e) | 4762 | 13.1 | 9.8 | 2.1 | 2.1 | 7 | 3 | 13.07 | 4.1 | 8.4 | 16.2 | 14.37 | 63.4 | Jet A | 1.92 | 1.93 | 16.2 | 17.5 | 1.213 | 0.986 | 0.331 | 0.108 | 429 | 0 | All | 0 | All | 97.6 | 98.5 | 277 | 293 | 0.0015 | 0.00628 | General Electric Company | PTO, Ohio | 2005-09-29 | 2006-03-23 | Yes | Ref. GE REPORT CR-2097/3 Rev. 1 | Engine S/N 874-026/01, 778-024/01B, and 892-769/01 | Ref. GE REPORT CR-900E Rev. 2, July 19, 2010 | Certification in accordance with Part III, Chapter 2, of Amendment 7 of ICAO Annex 16 Vol. II. | NOx levels in accordance with Part III, Chapter 2, 2.3.2 e) (CAEP/8)
01P11CM119 | 11 | CFM International | CFM56-7B26E/F | Tech Insertion | TF | 5.1 | 27.7 | 117 | C |  |  | NME/DTEPS | Yes | Out of production |  | 0.02 | 0.02 | 0.05 | 1.75 | 7 | 3 | 2.58 | 0.37 | 2.18 | 2.91 | 3.01 | 15.4 | 302 | 0.2 | 0.16 | 3.07 | 30.94 | 7 | 3 | 46.81 | 2.6 | 43.8 | 48.7 | 50.6 | 42.9 | 5476 | 21.79 | 17.08 | 8.93 | 4.27 | 7 | 3 | 40.71 | 1.2 | 39.8 | 42.1 | 43.1 | 45.2 | 56.5 | 68.1 | 77.3 | 91.9 | 2.3.2 e) | 4762 | 13.1 | 9.8 | 2.1 | 2.1 | 7 | 3 | 13.07 | 4.1 | 8.4 | 16.2 | 14.37 | 63.4 | Jet A | 1.92 | 1.93 | 16.2 | 17.5 | 1.213 | 0.986 | 0.331 | 0.108 | 429 | 0 | All | 0 | All | 97.6 | 98.5 | 277 | 293 | 0.0015 | 0.00628 | General Electric Company | PTO, Ohio | 2005-09-29 | 2006-03-23 | Yes | Ref. GE REPORT CR-2097/3 Rev. 1 | Engine S/N 874-026/01, 778-024/01B, and 892-769/01 | Ref. GE REPORT CR-900E Rev. 2, July 19, 2010 | Certification in accordance with Part III, Chapter 2, of Amendment 7 of ICAO Annex 16 Vol. II. | NOx levels in accordance with Part III, Chapter 2, 2.3.2 e) (CAEP/8)
01P11CM120 | 11 | CFM International | CFM56-7B26E/B2F | Tech Insertion | TF | 5.1 | 27.7 | 117 | C |  |  | NME/DTEPS | Yes | Out of production |  | 0.02 | 0.02 | 0.05 | 1.75 | 7 | 3 | 2.58 | 0.37 | 2.18 | 2.91 | 3.01 | 15.4 | 302 | 0.2 | 0.16 | 3.07 | 30.94 | 7 | 3 | 46.81 | 2.6 | 43.8 | 48.7 | 50.6 | 42.9 | 5476 | 21.79 | 17.08 | 8.93 | 4.27 | 7 | 3 | 40.71 | 1.2 | 39.8 | 42.1 | 43.1 | 45.2 | 56.5 | 68.1 | 77.3 | 91.9 | 2.3.2 e) | 4762 | 13.1 | 9.8 | 2.1 | 2.1 | 7 | 3 | 13.07 | 4.1 | 8.4 | 16.2 | 14.37 | 63.4 | Jet A | 1.92 | 1.93 | 16.2 | 17.5 | 1.213 | 0.986 | 0.331 | 0.108 | 429 | 0 | All | 0 | All | 97.6 | 98.5 | 277 | 293 | 0.0015 | 0.00628 | General Electric Company | PTO, Ohio | 2005-09-29 | 2006-03-23 | Yes | Ref. GE REPORT CR-2097/3 Rev. 1 | Engine S/N 874-026/01, 778-024/01B, and 892-769/01 | Ref. GE REPORT CR-900E Rev. 2, July 19, 2010 | Certification in accordance with Part III, Chapter 2, of Amendment 7 of ICAO Annex 16 Vol. II. | NOx levels in accordance with Part III, Chapter 2, 2.3.2 e) (CAEP/8)
01P11CM121 | 11 | CFM International | CFM56-7B27E | Tech Insertion | TF | 5.1 | 29 | 121.4 | C |  |  | NME/DTEPS | Yes | Out of production |  | 0.03 | 0.02 | 0.05 | 1.54 | 7 | 3 | 2.25 | 0.35 | 1.88 | 2.56 | 2.62 | 13.4 | 273 | 0.31 | 0.17 | 2.82 | 29.39 | 7 | 3 | 43.8 | 2.5 | 41 | 45.6 | 47.4 | 40.2 | 5320 | 23.94 | 17.89 | 9.09 | 4.36 | 7 | 3 | 43.09 | 1.1 | 42.4 | 44.4 | 45.6 | 46.5 | 58.2 | 69.7 | 79.2 | 93.6 | 2.3.2 e) | 5231 | 13.4 | 11.2 | 2.1 | 2.1 | 7 | 3 | 13.38 | 4.5 | 8.4 | 16.9 | 14.72 | 65.6 | Jet A | 1.92 | 1.93 | 16.2 | 17.5 | 1.293 | 1.031 | 0.343 | 0.11 | 444 | 0 | All | 0 | All | 97.6 | 98.5 | 277 | 293 | 0.0015 | 0.00628 | General Electric Company | PTO, Ohio | 2005-09-29 | 2006-03-23 | Yes | Ref. GE REPORT CR-2097/3 Rev. 1 | Engine S/N 874-026/01, 778-024/01B, and 892-769/01 | Ref. GE REPORT CR-900E Rev. 2, July 19, 2010 | Certification in accordance with Part III, Chapter 2, of Amendment 7 of ICAO Annex 16 Vol. II. | NOx levels in accordance with Part III, Chapter 2, 2.3.2 e) (CAEP/8)
01P11CM122 | 11 | CFM International | CFM56-7B27E/B1 | Tech Insertion | TF | 5.1 | 29 | 121.4 | C |  |  | NME/DTEPS | Yes | Out of production |  | 0.03 | 0.02 | 0.05 | 1.54 | 7 | 3 | 2.25 | 0.35 | 1.88 | 2.56 | 2.62 | 13.4 | 273 | 0.31 | 0.17 | 2.82 | 29.39 | 7 | 3 | 43.8 | 2.5 | 41 | 45.6 | 47.4 | 40.2 | 5320 | 23.94 | 17.89 | 9.09 | 4.36 | 7 | 3 | 43.09 | 1.1 | 42.4 | 44.4 | 45.6 | 46.5 | 58.2 | 69.7 | 79.2 | 93.6 | 2.3.2 e) | 5231 | 13.4 | 11.2 | 2.1 | 2.1 | 7 | 3 | 13.38 | 4.5 | 8.4 | 16.9 | 14.72 | 65.6 | Jet A | 1.92 | 1.93 | 16.2 | 17.5 | 1.293 | 1.031 | 0.343 | 0.11 | 444 | 0 | All | 0 | All | 97.6 | 98.5 | 277 | 293 | 0.0015 | 0.00628 | General Electric Company | PTO, Ohio | 2005-09-29 | 2006-03-23 | Yes | Ref. GE REPORT CR-2097/3 Rev. 1 | Engine S/N 874-026/01, 778-024/01B, and 892-769/01 | Ref. GE REPORT CR-900E Rev. 2, July 19, 2010 | Certification in accordance with Part III, Chapter 2, of Amendment 7 of ICAO Annex 16 Vol. II. | NOx levels in accordance with Part III, Chapter 2, 2.3.2 e) (CAEP/8)
01P11CM123 | 11 | CFM International | CFM56-7B27E/B3 | Tech Insertion | TF | 5.1 | 29 | 121.4 | C |  |  | NME/DTEPS | Yes | Out of production |  | 0.03 | 0.02 | 0.05 | 1.54 | 7 | 3 | 2.25 | 0.35 | 1.88 | 2.56 | 2.62 | 13.4 | 273 | 0.31 | 0.17 | 2.82 | 29.39 | 7 | 3 | 43.8 | 2.5 | 41 | 45.6 | 47.4 | 40.2 | 5320 | 23.94 | 17.89 | 9.09 | 4.36 | 7 | 3 | 43.09 | 1.1 | 42.4 | 44.4 | 45.6 | 46.5 | 58.2 | 69.7 | 79.2 | 93.6 | 2.3.2 e) | 5231 | 13.4 | 11.2 | 2.1 | 2.1 | 7 | 3 | 13.38 | 4.5 | 8.4 | 16.9 | 14.72 | 65.6 | Jet A | 1.92 | 1.93 | 16.2 | 17.5 | 1.293 | 1.031 | 0.343 | 0.11 | 444 | 0 | All | 0 | All | 97.6 | 98.5 | 277 | 293 | 0.0015 | 0.00628 | General Electric Company | PTO, Ohio | 2005-09-29 | 2006-03-23 | Yes | Ref. GE REPORT CR-2097/3 Rev. 1 | Engine S/N 874-026/01, 778-024/01B, and 892-769/01 | Ref. GE REPORT CR-900E Rev. 2, July 19, 2010 | Certification in accordance with Part III, Chapter 2, of Amendment 7 of ICAO Annex 16 Vol. II. | NOx levels in accordance with Part III, Chapter 2, 2.3.2 e) (CAEP/8)
01P11CM124 | 11 | CFM International | CFM56-7B27AE | Tech Insertion | TF | 5.1 | 29 | 121.4 | C |  |  | NME/DTEPS | Yes | Out of production |  | 0.03 | 0.02 | 0.05 | 1.54 | 7 | 3 | 2.25 | 0.35 | 1.88 | 2.56 | 2.62 | 13.4 | 273 | 0.31 | 0.17 | 2.82 | 29.39 | 7 | 3 | 43.8 | 2.5 | 41 | 45.6 | 47.4 | 40.2 | 5320 | 23.94 | 17.89 | 9.09 | 4.36 | 7 | 3 | 43.09 | 1.1 | 42.4 | 44.4 | 45.6 | 46.5 | 58.2 | 69.7 | 79.2 | 93.6 | 2.3.2 e) | 5231 | 13.4 | 11.2 | 2.1 | 2.1 | 7 | 3 | 13.38 | 4.5 | 8.4 | 16.9 | 14.72 | 65.6 | Jet A | 1.92 | 1.93 | 16.2 | 17.5 | 1.293 | 1.031 | 0.343 | 0.11 | 444 | 0 | All | 0 | All | 97.6 | 98.5 | 277 | 293 | 0.0015 | 0.00628 | General Electric Company | PTO, Ohio | 2005-09-29 | 2006-03-23 | Yes | Ref. GE REPORT CR-2097/3 Rev. 1 | Engine S/N 874-026/01, 778-024/01B, and 892-769/01 | Ref. GE REPORT CR-900E Rev. 2, July 19, 2010 | Certification in accordance with Part III, Chapter 2, of Amendment 7 of ICAO Annex 16 Vol. II. | NOx levels in accordance with Part III, Chapter 2, 2.3.2 e) (CAEP/8)
01P11CM125 | 11 | CFM International | CFM56-7B27E/F | Tech Insertion | TF | 5.1 | 29 | 121.4 | C |  |  | NME/DTEPS | Yes | Out of production |  | 0.03 | 0.02 | 0.05 | 1.54 | 7 | 3 | 2.25 | 0.35 | 1.88 | 2.56 | 2.62 | 13.4 | 273 | 0.31 | 0.17 | 2.82 | 29.39 | 7 | 3 | 43.8 | 2.5 | 41 | 45.6 | 47.4 | 40.2 | 5320 | 23.94 | 17.89 | 9.09 | 4.36 | 7 | 3 | 43.09 | 1.1 | 42.4 | 44.4 | 45.6 | 46.5 | 58.2 | 69.7 | 79.2 | 93.6 | 2.3.2 e) | 5231 | 13.4 | 11.2 | 2.1 | 2.1 | 7 | 3 | 13.38 | 4.5 | 8.4 | 16.9 | 14.72 | 65.6 | Jet A | 1.92 | 1.93 | 16.2 | 17.5 | 1.293 | 1.031 | 0.343 | 0.11 | 444 | 0 | All | 0 | All | 97.6 | 98.5 | 277 | 293 | 0.0015 | 0.00628 | General Electric Company | PTO, Ohio | 2005-09-29 | 2006-03-23 | Yes | Ref. GE REPORT CR-2097/3 Rev. 1 | Engine S/N 874-026/01, 778-024/01B, and 892-769/01 | Ref. GE REPORT CR-900E Rev. 2, July 19, 2010 | Certification in accordance with Part III, Chapter 2, of Amendment 7 of ICAO Annex 16 Vol. II. | NOx levels in accordance with Part III, Chapter 2, 2.3.2 e) (CAEP/8)
01P11CM126 | 11 | CFM International | CFM56-7B27E/B1F | Tech Insertion | TF | 5.1 | 29 | 121.4 | C |  |  | NME/DTEPS | Yes | Out of production |  | 0.03 | 0.02 | 0.05 | 1.54 | 7 | 3 | 2.25 | 0.35 | 1.88 | 2.56 | 2.62 | 13.4 | 273 | 0.31 | 0.17 | 2.82 | 29.39 | 7 | 3 | 43.8 | 2.5 | 41 | 45.6 | 47.4 | 40.2 | 5320 | 23.94 | 17.89 | 9.09 | 4.36 | 7 | 3 | 43.09 | 1.1 | 42.4 | 44.4 | 45.6 | 46.5 | 58.2 | 69.7 | 79.2 | 93.6 | 2.3.2 e) | 5231 | 13.4 | 11.2 | 2.1 | 2.1 | 7 | 3 | 13.38 | 4.5 | 8.4 | 16.9 | 14.72 | 65.6 | Jet A | 1.92 | 1.93 | 16.2 | 17.5 | 1.293 | 1.031 | 0.343 | 0.11 | 444 | 0 | All | 0 | All | 97.6 | 98.5 | 277 | 293 | 0.0015 | 0.00628 | General Electric Company | PTO, Ohio | 2005-09-29 | 2006-03-23 | Yes | Ref. GE REPORT CR-2097/3 Rev. 1 | Engine S/N 874-026/01, 778-024/01B, and 892-769/01 | Ref. GE REPORT CR-900E Rev. 2, July 19, 2010 | Certification in accordance with Part III, Chapter 2, of Amendment 7 of ICAO Annex 16 Vol. II. | NOx levels in accordance with Part III, Chapter 2, 2.3.2 e) (CAEP/8)
17CM082 | 17 | CFM International | LEAP-1A26/26E1 | TAPS II | TF | 11.1 | 33.4 | 120.6 | C | Yes | 20CM089 | NME/DTEPS | Yes |  |  | 0.02 | 0.02 | 0.04 | 0.28 | 4 | 2 | 0.36 | 0.05 | 0.31 | 0.41 | 0.47 | 2.4 | 43 | 0.22 | 0.27 | 2.74 | 21.4 | 4 | 2 | 25.97 | 1.3 | 24.4 | 27.25 | 29.58 | 25.1 | 3130 | 18.77 | 11.16 | 8.67 | 4.63 | 4 | 2 | 23.64 | 1.02 | 22.35 | 24.64 | 26 | 24.3 | 30.4 | 35.2 | 39.6 | 45.7 | 2.3.2 e) | 2852 | 1.3 | 1.17 | 1.31 | 1.25 | 4 | 2 | 1.6 | 0.15 | 1.47 | 1.82 | 1.88 | 8.4 | Jet A | 1.9 | 1.9 | 16.5 | 16.5 | 0.855 | 0.705 | 0.242 | 0.088 | 324 | 0 | All | 0 | All | 97.8 | 98.8 | 274.6 | 279.8 | 0.002 | 0.0032 | General Electric Company | PTO, Ohio | 2016-11-21 | 2016-12-02 | Yes | Ref. REPORT CRL 2201_1/Rev. 0 | Engine S/N 600-104, 600-105 | SMOKE NUMBER for each LTO mode is average of max SN for test points around that power setting | AVERAGE SN (MAX) is average of maximum smoke number measured from all points on each run | Certification in accordance with Part III, Chapter 2, of Amendment 8 of ICAO Annex 16 Vol. II. | NOx levels in accordance with Part III, Chapter 2, 2.3.2 e) (CAEP/8)
17CM083 | 17 | CFM International | LEAP-1A35A/33/33B2/32/30 | TAPS II | TF | 10.5 | 38.6 | 143.1 | C | Yes | 20CM090 | NME/DTEPS | Yes |  |  | 0.05 | 0.02 | 0.04 | 0.22 | 4 | 2 | 0.28 | 0.03 | 0.23 | 0.31 | 0.35 | 1.8 | 40 | 0.3 | 0.23 | 1.86 | 18.69 | 4 | 2 | 20.71 | 1.03 | 19.48 | 21.71 | 23.58 | 20 | 2964 | 54.13 | 19.53 | 9.82 | 4.85 | 4 | 2 | 42.1 | 1.35 | 40.43 | 43.42 | 46.29 | 39.5 | 49.4 | 55 | 60.8 | 68.8 | 2.3.2 e) | 6024 | 1.105 | 1.17 | 1.31 | 1.25 | 4 | 2 | 1.6 | 0.15 | 1.47 | 1.82 | 1.88 | 8.8 | Jet A | 1.9 | 1.9 | 16.5 | 16.5 | 1.058 | 0.864 | 0.282 | 0.096 | 376 | 0 | All | 0 | All | 97.8 | 98.8 | 274.6 | 279.8 | 0.002 | 0.0032 | General Electric Company | PTO, Ohio | 2016-11-21 | 2016-12-02 | Yes | Ref. REPORT CRL 2201_1/Rev. 0 | Engine S/N 600-104, 600-105 | SMOKE NUMBER for each LTO mode is average of max SN for test points around that power setting | AVERAGE SN (MAX) is average of maximum smoke number measured from all points on each run | Certification in accordance with Part III, Chapter 2, of Amendment 8 of ICAO Annex 16 Vol. II. | NOx levels in accordance with Part III, Chapter 2, 2.3.2 e) (CAEP/8)
20CM088 | 20 | CFM International | LEAP-1A24/24E1/23 | TAPS II | TF | 11.3 | 30 | 106.8 | C | Yes | 01P20CM127 | NME/DTEPS | Yes |  |  | 0.02 | 0.02 | 0.05 | 0.37 | 4 | 2 | 0.52 | 0.06 | 0.45 | 0.57 | 0.67 | 3 | 55 | 0.24 | 0.41 | 3.53 | 23.79 | 4 | 2 | 32.34 | 1.7 | 30.21 | 34 | 36.84 | 31 | 3455 | 17.59 | 9.41 | 8.02 | 4.45 | 4 | 2 | 21.91 | 0.75 | 20.93 | 22.63 | 24.09 | 24 | 30 | 36 | 41 | 48 | 2.3.2 e) | 2341 | 1.3 | 1.17 | 1.31 | 1.25 | 4 | 2 | 1.56 | 0.15 | 1.47 | 1.82 | 1.83 | 8 | Jet A | 1.9 | 1.9 | 16.5 | 16.5 | 0.745 | 0.616 | 0.219 | 0.087 | 301 | 0 | All | 0 | All | 97.8 | 98.8 | 274.6 | 279.8 | 0.002 | 0.0032 | General Electric Company | PTO, Ohio | 2016-11-21 | 2016-12-02 | Yes | Ref. Report CRL-2201_2/Rev. 1 | Engine S/N 600-104, 600-105 | SN for each LTO mode is average of max SN for test points around that power setting | AVERAGE SN (MAX) is average of maximum SN measured from all points on each run | Certification in accordance with Part III, Chapter 2, of Amendment 8 of ICAO Annex 16 Vol. II. | NOx levels in accordance with Part III, Chapter 2, 2.3.2 e) (CAEP/8)
20CM089 | 20 | CFM International | LEAP-1A26/26E1 | TAPS II | TF | 11.1 | 33.3 | 120.6 | C | Yes | 01P20CM128 | NME/DTEPS | Yes |  |  | 0.02 | 0.02 | 0.04 | 0.29 | 4 | 2 | 0.38 | 0.05 | 0.33 | 0.43 | 0.49 | 2.5 | 46 | 0.24 | 0.26 | 2.65 | 21.63 | 4 | 2 | 27.04 | 1.35 | 25.41 | 28.38 | 30.81 | 26.1 | 3259 | 30.8 | 13.38 | 8.75 | 4.61 | 4 | 2 | 29.3 | 1.35 | 27.63 | 30.63 | 32.22 | 30.2 | 37.8 | 43.8 | 49.2 | 56.9 | 2.3.2 e) | 3535 | 1.3 | 1.17 | 1.31 | 1.25 | 4 | 2 | 1.56 | 0.15 | 1.47 | 1.82 | 1.83 | 8.1 | Jet A | 1.9 | 1.9 | 16.5 | 16.5 | 0.861 | 0.71 | 0.244 | 0.091 | 330 | 0 | All | 0 | All | 97.8 | 98.8 | 274.6 | 279.8 | 0.002 | 0.0032 | General Electric Company | PTO, Ohio | 2016-11-21 | 2016-12-02 | Yes | Ref. Report CRL-2201_2/Rev. 1 | Engine S/N 600-104, 600-105 | SN for each LTO mode is average of max SN for test points around that power setting | AVERAGE SN (MAX) is average of maximum SN measured from all points on each run | Certification in accordance with Part III, Chapter 2, of Amendment 8 of ICAO Annex 16 Vol. II. | NOx levels in accordance with Part III, Chapter 2, 2.3.2 e) (CAEP/8)
20CM090 | 20 | CFM International | LEAP-1A35A/33/33B2/32/30 | TAPS II | TF | 10.5 | 38.5 | 143.1 | C | Yes | 01P20CM132 | NME/DTEPS | Yes |  |  | 0.05 | 0.02 | 0.04 | 0.21 | 4 | 2 | 0.27 | 0.04 | 0.23 | 0.31 | 0.36 | 1.9 | 39 | 0.3 | 0.24 | 1.79 | 18.68 | 4 | 2 | 21.1 | 1.05 | 19.88 | 22.16 | 24.07 | 20.4 | 3019 | 59.74 | 32.35 | 9.95 | 4.85 | 4 | 2 | 54.47 | 1.83 | 52.3 | 56.3 | 59.93 | 51.2 | 64 | 71.3 | 78.9 | 89.3 | 2.3.2 e) | 7795 | 1.105 | 1.17 | 1.31 | 1.25 | 4 | 2 | 1.56 | 0.15 | 1.47 | 1.82 | 1.83 | 8.5 | Jet A | 1.9 | 1.9 | 16.5 | 16.5 | 1.062 | 0.869 | 0.284 | 0.098 | 380 | 0 | All | 0 | All | 97.8 | 98.8 | 274.6 | 279.8 | 0.002 | 0.0032 | General Electric Company | PTO, Ohio | 2016-11-21 | 2016-12-02 | Yes | Ref. Report CRL-2201_2/Rev. 1 | Engine S/N 600-104, 600-105 | SN for each LTO mode is average of max SN for test points around that power setting | AVERAGE SN (MAX) is average of maximum SN measured from all points on each run | Certification in accordance with Part III, Chapter 2, of Amendment 8 of ICAO Annex 16 Vol. II. | NOx levels in accordance with Part III, Chapter 2, 2.3.2 e) (CAEP/8)
20CM091 | 20 | CFM International | LEAP-1A26CJ | TAPS II | TF | 11.1 | 33.3 | 120.6 | C | Yes | 01P20CM129 | NME/DTEPS | Yes |  |  | 0.02 | 0.02 | 0.04 | 0.29 | 4 | 2 | 0.38 | 0.05 | 0.33 | 0.43 | 0.49 | 2.5 | 46 | 0.24 | 0.26 | 2.65 | 21.63 | 4 | 2 | 27.04 | 1.35 | 25.41 | 28.38 | 30.81 | 26.1 | 3259 | 30.8 | 13.38 | 8.75 | 4.61 | 4 | 2 | 29.3 | 1.35 | 27.63 | 30.63 | 32.22 | 30.2 | 37.8 | 43.8 | 49.2 | 56.9 | 2.3.2 e) | 3535 | 1.3 | 1.17 | 1.31 | 1.25 | 4 | 2 | 1.56 | 0.15 | 1.47 | 1.82 | 1.83 | 8.1 | Jet A | 1.9 | 1.9 | 16.5 | 16.5 | 0.861 | 0.71 | 0.244 | 0.091 | 330 | 0 | All | 0 | All | 97.8 | 98.8 | 274.6 | 279.8 | 0.002 | 0.0032 | General Electric Company | PTO, Ohio | 2016-11-21 | 2016-12-02 | Yes | Ref. Report CRL-2201_2/Rev. 1 | Engine S/N 600-104, 600-105 | SN for each LTO mode is average of max SN for test points around that power setting | AVERAGE SN (MAX) is average of maximum SN measured from all points on each run | Certification in accordance with Part III, Chapter 2, of Amendment 8 of ICAO Annex 16 Vol. II. | NOx levels in accordance with Part III, Chapter 2, 2.3.2 e) (CAEP/8)
20CM092 | 20 | CFM International | LEAP-1A29 | TAPS II | TF | 10.7 | 35.5 | 130.3 | C | Yes | 01P20CM130 | NME/DTEPS | Yes |  |  | 0.04 | 0.02 | 0.04 | 0.25 | 4 | 2 | 0.33 | 0.04 | 0.28 | 0.37 | 0.43 | 2.2 | 43 | 0.27 | 0.23 | 2.21 | 20.3 | 4 | 2 | 24.26 | 1.21 | 22.82 | 25.46 | 27.64 | 23.4 | 3150 | 49.48 | 21.03 | 9.27 | 4.72 | 4 | 2 | 41.44 | 1.85 | 39.23 | 43.27 | 45.57 | 41.1 | 51.3 | 58.4 | 65.1 | 74.5 | 2.3.2 e) | 5396 | 1.105 | 1.17 | 1.31 | 1.25 | 4 | 2 | 1.56 | 0.15 | 1.47 | 1.82 | 1.83 | 8.3 | Jet A | 1.9 | 1.9 | 16.5 | 16.5 | 0.946 | 0.777 | 0.261 | 0.094 | 352 | 0 | All | 0 | All | 97.8 | 98.8 | 274.6 | 279.8 | 0.002 | 0.0032 | General Electric Company | PTO, Ohio | 2016-11-21 | 2016-12-02 | Yes | Ref. Report CRL-2201_2/Rev. 1 | Engine S/N 600-104, 600-105 | SN for each LTO mode is average of max SN for test points around that power setting | AVERAGE SN (MAX) is average of maximum SN measured from all points on each run | Certification in accordance with Part III, Chapter 2, of Amendment 8 of ICAO Annex 16 Vol. II. | NOx levels in accordance with Part III, Chapter 2, 2.3.2 e) (CAEP/8)
20CM093 | 20 | CFM International | LEAP-1A29CJ | TAPS II | TF | 10.7 | 35.5 | 130.3 | C | Yes | 01P20CM131 | NME/DTEPS | Yes |  |  | 0.04 | 0.02 | 0.04 | 0.25 | 4 | 2 | 0.33 | 0.04 | 0.28 | 0.37 | 0.43 | 2.2 | 43 | 0.27 | 0.23 | 2.21 | 20.3 | 4 | 2 | 24.26 | 1.21 | 22.82 | 25.46 | 27.64 | 23.4 | 3150 | 49.48 | 21.03 | 9.27 | 4.72 | 4 | 2 | 41.44 | 1.85 | 39.23 | 43.27 | 45.57 | 41.1 | 51.3 | 58.4 | 65.1 | 74.5 | 2.3.2 e) | 5396 | 1.105 | 1.17 | 1.31 | 1.25 | 4 | 2 | 1.56 | 0.15 | 1.47 | 1.82 | 1.83 | 8.3 | Jet A | 1.9 | 1.9 | 16.5 | 16.5 | 0.946 | 0.777 | 0.261 | 0.094 | 352 | 0 | All | 0 | All | 97.8 | 98.8 | 274.6 | 279.8 | 0.002 | 0.0032 | General Electric Company | PTO, Ohio | 2016-11-21 | 2016-12-02 | Yes | Ref. Report CRL-2201_2/Rev. 1 | Engine S/N 600-104, 600-105 | SN for each LTO mode is average of max SN for test points around that power setting | AVERAGE SN (MAX) is average of maximum SN measured from all points on each run | Certification in accordance with Part III, Chapter 2, of Amendment 8 of ICAO Annex 16 Vol. II. | NOx levels in accordance with Part III, Chapter 2, 2.3.2 e) (CAEP/8)
01P20CM127 | 20 | CFM International | LEAP-1A24/24E1/23 | TAPS II | TF | 11.3 | 30 | 106.8 | C | Yes | 08P28CM156 | NME/DTEPS | Yes |  |  | 0.02 | 0.02 | 0.05 | 0.37 | 4 | 2 | 0.52 | 0.06 | 0.45 | 0.57 | 0.67 | 3 | 55 | 0.24 | 0.41 | 3.53 | 23.79 | 4 | 2 | 32.34 | 1.7 | 30.21 | 34 | 36.84 | 31 | 3455 | 17.59 | 9.41 | 8.02 | 4.45 | 4 | 2 | 21.91 | 0.75 | 20.93 | 22.63 | 24.09 | 24 | 30 | 36 | 41 | 48 | 2.3.2 e) | 2341 | 1.3 | 1.17 | 1.31 | 1.25 | 4 | 2 | 1.56 | 0.15 | 1.47 | 1.82 | 1.83 | 8 | Jet A | 1.9 | 1.9 | 16.5 | 16.5 | 0.745 | 0.616 | 0.219 | 0.087 | 301 | 0 | All | 0 | All | 97.8 | 98.8 | 274.6 | 279.8 | 0.002 | 0.0032 | General Electric Company | PTO, Ohio | 2016-11-21 | 2016-12-02 | Yes | Ref. Report CRL-2201_2/Rev. 1 | Engine S/N 600-104, 600-105 | SN for each LTO mode is average of max SN for test points around that power setting | AVERAGE SN (MAX) is average of maximum SN measured from all points on each run | Certification in accordance with Part III, Chapter 2, of Amendment 8 of ICAO Annex 16 Vol. II. | NOx levels in accordance with Part III, Chapter 2, 2.3.2 e) (CAEP/8)
01P20CM128 | 20 | CFM International | LEAP-1A26/26E1 | TAPS II | TF | 11.1 | 33.3 | 120.6 | C | Yes | 08P28CM155 | NME/DTEPS | Yes |  |  | 0.02 | 0.02 | 0.04 | 0.29 | 4 | 2 | 0.38 | 0.05 | 0.33 | 0.43 | 0.49 | 2.5 | 46 | 0.24 | 0.26 | 2.65 | 21.63 | 4 | 2 | 27.04 | 1.35 | 25.41 | 28.38 | 30.81 | 26.1 | 3259 | 30.8 | 13.38 | 8.75 | 4.61 | 4 | 2 | 29.3 | 1.35 | 27.63 | 30.63 | 32.22 | 30.2 | 37.8 | 43.8 | 49.2 | 56.9 | 2.3.2 e) | 3535 | 1.3 | 1.17 | 1.31 | 1.25 | 4 | 2 | 1.56 | 0.15 | 1.47 | 1.82 | 1.83 | 8.1 | Jet A | 1.9 | 1.9 | 16.5 | 16.5 | 0.861 | 0.71 | 0.244 | 0.091 | 330 | 0 | All | 0 | All | 97.8 | 98.8 | 274.6 | 279.8 | 0.002 | 0.0032 | General Electric Company | PTO, Ohio | 2016-11-21 | 2016-12-02 | Yes | Ref. Report CRL-2201_2/Rev. 1 | Engine S/N 600-104, 600-105 | SN for each LTO mode is average of max SN for test points around that power setting | AVERAGE SN (MAX) is average of maximum SN measured from all points on each run | Certification in accordance with Part III, Chapter 2, of Amendment 8 of ICAO Annex 16 Vol. II. | NOx levels in accordance with Part III, Chapter 2, 2.3.2 e) (CAEP/8)
01P20CM129 | 20 | CFM International | LEAP-1A26CJ | TAPS II | TF | 11.1 | 33.3 | 120.6 | C | Yes | 08P28CM154 | NME/DTEPS | Yes |  |  | 0.02 | 0.02 | 0.04 | 0.29 | 4 | 2 | 0.38 | 0.05 | 0.33 | 0.43 | 0.49 | 2.5 | 46 | 0.24 | 0.26 | 2.65 | 21.63 | 4 | 2 | 27.04 | 1.35 | 25.41 | 28.38 | 30.81 | 26.1 | 3259 | 30.8 | 13.38 | 8.75 | 4.61 | 4 | 2 | 29.3 | 1.35 | 27.63 | 30.63 | 32.22 | 30.2 | 37.8 | 43.8 | 49.2 | 56.9 | 2.3.2 e) | 3535 | 1.3 | 1.17 | 1.31 | 1.25 | 4 | 2 | 1.56 | 0.15 | 1.47 | 1.82 | 1.83 | 8.1 | Jet A | 1.9 | 1.9 | 16.5 | 16.5 | 0.861 | 0.71 | 0.244 | 0.091 | 330 | 0 | All | 0 | All | 97.8 | 98.8 | 274.6 | 279.8 | 0.002 | 0.0032 | General Electric Company | PTO, Ohio | 2016-11-21 | 2016-12-02 | Yes | Ref. Report CRL-2201_2/Rev. 1 | Engine S/N 600-104, 600-105 | SN for each LTO mode is average of max SN for test points around that power setting | AVERAGE SN (MAX) is average of maximum SN measured from all points on each run | Certification in accordance with Part III, Chapter 2, of Amendment 8 of ICAO Annex 16 Vol. II. | NOx levels in accordance with Part III, Chapter 2, 2.3.2 e) (CAEP/8)
01P20CM130 | 20 | CFM International | LEAP-1A29 | TAPS II | TF | 10.7 | 35.5 | 130.3 | C | Yes | 08P28CM153 | NME/DTEPS | Yes |  |  | 0.04 | 0.02 | 0.04 | 0.25 | 4 | 2 | 0.33 | 0.04 | 0.28 | 0.37 | 0.43 | 2.2 | 43 | 0.27 | 0.23 | 2.21 | 20.3 | 4 | 2 | 24.26 | 1.21 | 22.82 | 25.46 | 27.64 | 23.4 | 3150 | 49.48 | 21.03 | 9.27 | 4.72 | 4 | 2 | 41.44 | 1.85 | 39.23 | 43.27 | 45.57 | 41.1 | 51.3 | 58.4 | 65.1 | 74.5 | 2.3.2 e) | 5396 | 1.105 | 1.17 | 1.31 | 1.25 | 4 | 2 | 1.56 | 0.15 | 1.47 | 1.82 | 1.83 | 8.3 | Jet A | 1.9 | 1.9 | 16.5 | 16.5 | 0.946 | 0.777 | 0.261 | 0.094 | 352 | 0 | All | 0 | All | 97.8 | 98.8 | 274.6 | 279.8 | 0.002 | 0.0032 | General Electric Company | PTO, Ohio | 2016-11-21 | 2016-12-02 | Yes | Ref. Report CRL-2201_2/Rev. 1 | Engine S/N 600-104, 600-105 | SN for each LTO mode is average of max SN for test points around that power setting | AVERAGE SN (MAX) is average of maximum SN measured from all points on each run | Certification in accordance with Part III, Chapter 2, of Amendment 8 of ICAO Annex 16 Vol. II. | NOx levels in accordance with Part III, Chapter 2, 2.3.2 e) (CAEP/8)
01P20CM131 | 20 | CFM International | LEAP-1A29CJ | TAPS II | TF | 10.7 | 35.5 | 130.3 | C | Yes | 08P28CM152 | NME/DTEPS | Yes |  |  | 0.04 | 0.02 | 0.04 | 0.25 | 4 | 2 | 0.33 | 0.04 | 0.28 | 0.37 | 0.43 | 2.2 | 43 | 0.27 | 0.23 | 2.21 | 20.3 | 4 | 2 | 24.26 | 1.21 | 22.82 | 25.46 | 27.64 | 23.4 | 3150 | 49.48 | 21.03 | 9.27 | 4.72 | 4 | 2 | 41.44 | 1.85 | 39.23 | 43.27 | 45.57 | 41.1 | 51.3 | 58.4 | 65.1 | 74.5 | 2.3.2 e) | 5396 | 1.105 | 1.17 | 1.31 | 1.25 | 4 | 2 | 1.56 | 0.15 | 1.47 | 1.82 | 1.83 | 8.3 | Jet A | 1.9 | 1.9 | 16.5 | 16.5 | 0.946 | 0.777 | 0.261 | 0.094 | 352 | 0 | All | 0 | All | 97.8 | 98.8 | 274.6 | 279.8 | 0.002 | 0.0032 | General Electric Company | PTO, Ohio | 2016-11-21 | 2016-12-02 | Yes | Ref. Report CRL-2201_2/Rev. 1 | Engine S/N 600-104, 600-105 | SN for each LTO mode is average of max SN for test points around that power setting | AVERAGE SN (MAX) is average of maximum SN measured from all points on each run | Certification in accordance with Part III, Chapter 2, of Amendment 8 of ICAO Annex 16 Vol. II. | NOx levels in accordance with Part III, Chapter 2, 2.3.2 e) (CAEP/8)
01P20CM132 | 20 | CFM International | LEAP-1A35A/33/33B2/32/30 | TAPS II | TF | 10.5 | 38.5 | 143.1 | C | Yes | 08P28CM151 | NME/DTEPS | Yes |  |  | 0.05 | 0.02 | 0.04 | 0.21 | 4 | 2 | 0.27 | 0.04 | 0.23 | 0.31 | 0.36 | 1.9 | 39 | 0.3 | 0.24 | 1.79 | 18.68 | 4 | 2 | 21.1 | 1.05 | 19.88 | 22.16 | 24.07 | 20.4 | 3019 | 59.74 | 32.35 | 9.95 | 4.85 | 4 | 2 | 54.47 | 1.83 | 52.3 | 56.3 | 59.93 | 51.2 | 64 | 71.3 | 78.9 | 89.3 | 2.3.2 e) | 7795 | 1.105 | 1.17 | 1.31 | 1.25 | 4 | 2 | 1.56 | 0.15 | 1.47 | 1.82 | 1.83 | 8.5 | Jet A | 1.9 | 1.9 | 16.5 | 16.5 | 1.062 | 0.869 | 0.284 | 0.098 | 380 | 0 | All | 0 | All | 97.8 | 98.8 | 274.6 | 279.8 | 0.002 | 0.0032 | General Electric Company | PTO, Ohio | 2016-11-21 | 2016-12-02 | Yes | Ref. Report CRL-2201_2/Rev. 1 | Engine S/N 600-104, 600-105 | SN for each LTO mode is average of max SN for test points around that power setting | AVERAGE SN (MAX) is average of maximum SN measured from all points on each run | Certification in accordance with Part III, Chapter 2, of Amendment 8 of ICAO Annex 16 Vol. II. | NOx levels in accordance with Part III, Chapter 2, 2.3.2 e) (CAEP/8)
18CM084 | 18 | CFM International | LEAP-1B28 | TAPS II | TF | 8.6 | 41.5 | 130.4 | C | Yes | 20CM101 | NME/DTEPS | Yes |  |  | 0.05 | 0.04 | 0.05 | 0.57 | 3 | 1 | 0.74 | 0.09 | 0.66 | 0.84 | 1.15 | 5.9 | 97 | 0.18 | 0.14 | 1.2 | 14.62 | 3 | 1 | 17.94 | 0.77 | 16.97 | 18.38 | 21.93 | 18.6 | 2339 | 60.67 | 29.58 | 11.24 | 4.64 | 3 | 1 | 57.78 | 1.38 | 56.39 | 59.15 | 66.96 | 54.4 | 68 | 74.4 | 81.7 | 91.6 | 2.3.2 e) | 7534 | 0.94 | 0.85 | 1.07 | 0.8 | 3 | 1 | 1.16 | 0.29 | 0.34 | 0.9 | 1.49 | 6.8 | Jet A | 1.9 | 1.9 | 14.8 | 14.8 | 1.061 | 0.864 | 0.277 | 0.098 | 378 | 0 | All | 0 | All | 98.02 | 98.16 | 290.9 | 296.5 | 0.0048 | 0.0079 | General Electric Company | PTO, Ohio | 2016-03-08 | 2016-03-09 | Yes | Ref. GE REPORT R2013AE1161 | Engine S/N 602-109/1 | SMOKE NUMBER for each LTO mode is average of max SN for test points around that power setting | AVERAGE SN (MAX) is average of maximum smoke number measured from all points on each run | Certification in accordance with Part III, Chapter 2, of Amendment 8 of ICAO Annex 16 Vol. II. | NOx levels in accordance with Part III, Chapter 2, 2.3.2 e) (CAEP/8)
18CM085 | 18 | CFM International | LEAP-1B28B2 | TAPS II | TF | 8.6 | 41.5 | 130.4 | C | Yes | 20CM101 | NME/DTEPS | Yes |  |  | 0.05 | 0.04 | 0.05 | 0.57 | 3 | 1 | 0.74 | 0.09 | 0.66 | 0.84 | 1.15 | 5.9 | 97 | 0.18 | 0.14 | 1.2 | 14.62 | 3 | 1 | 17.94 | 0.77 | 16.97 | 18.38 | 21.93 | 18.6 | 2339 | 60.67 | 29.58 | 11.24 | 4.64 | 3 | 1 | 57.78 | 1.38 | 56.39 | 59.15 | 66.96 | 54.4 | 68 | 74.4 | 81.7 | 91.6 | 2.3.2 e) | 7534 | 0.94 | 0.85 | 1.07 | 0.8 | 3 | 1 | 1.16 | 0.29 | 0.34 | 0.9 | 1.49 | 6.8 | Jet A | 1.9 | 1.9 | 14.8 | 14.8 | 1.061 | 0.864 | 0.277 | 0.098 | 378 | 0 | All | 0 | All | 98.02 | 98.16 | 290.9 | 296.5 | 0.0048 | 0.0079 | General Electric Company | PTO, Ohio | 2016-03-08 | 2016-03-09 | Yes | Ref. GE REPORT R2013AE1161 | Engine S/N 602-109/1 | SMOKE NUMBER for each LTO mode is average of max SN for test points around that power setting | AVERAGE SN (MAX) is average of maximum smoke number measured from all points on each run | Certification in accordance with Part III, Chapter 2, of Amendment 8 of ICAO Annex 16 Vol. II. | NOx levels in accordance with Part III, Chapter 2, 2.3.2 e) (CAEP/8)
18CM086 | 18 | CFM International | LEAP-1B27 | TAPS II | TF | 8.5 | 39.92 | 124.7 | C | Yes | 20CM098 | NME/DTEPS | Yes |  |  | 0.04 | 0.04 | 0.05 | 0.65 | 3 | 1 | 0.85 | 0.1 | 0.76 | 0.95 | 1.31 | 6.7 | 106 | 0.17 | 0.14 | 1.35 | 15.29 | 3 | 1 | 19.04 | 0.78 | 18.23 | 19.66 | 23.48 | 19.9 | 2374 | 53.4 | 24 | 10.63 | 4.74 | 3 | 1 | 49.88 | 1.14 | 48.79 | 51.06 | 57.83 | 48.3 | 60.3 | 66.6 | 73.4 | 82.7 | 2.3.2 e) | 6220 | 0.94 | 0.85 | 1.07 | 0.8 | 3 | 1 | 1.16 | 0.29 | 0.34 | 0.9 | 1.49 | 6.7 | Jet A | 1.9 | 1.9 | 14.8 | 14.8 | 1.002 | 0.818 | 0.266 | 0.095 | 362 | 0 | All | 0 | All | 98.02 | 98.16 | 290.9 | 296.5 | 0.0048 | 0.0079 | General Electric Company | PTO, Ohio | 2016-03-08 | 2016-03-09 | Yes | Ref. GE REPORT R2013AE1161 | Engine S/N 602-109/1 | SMOKE NUMBER for each LTO mode is average of max SN for test points around that power setting | AVERAGE SN (MAX) is average of maximum smoke number measured from all points on each run | Certification in accordance with Part III, Chapter 2, of Amendment 8 of ICAO Annex 16 Vol. II. | NOx levels in accordance with Part III, Chapter 2, 2.3.2 e) (CAEP/8)
18CM087 | 18 | CFM International | LEAP-1B25 | TAPS II | TF | 8.4 | 38.4 | 119.2 | C | Yes | 20CM096 | NME/DTEPS | Yes |  |  | 0.04 | 0.04 | 0.05 | 0.74 | 3 | 1 | 0.97 | 0.1 | 0.88 | 1.08 | 1.5 | 7.7 | 116 | 0.16 | 0.14 | 1.54 | 16.01 | 3 | 1 | 20.45 | 0.76 | 19.66 | 21.07 | 25.2 | 21.4 | 2438 | 43.67 | 20.68 | 10 | 4.94 | 3 | 1 | 43.41 | 0.97 | 42.59 | 44.49 | 50.35 | 43.1 | 53.9 | 60.1 | 66.5 | 75.2 | 2.3.2 e) | 5174 | 0.94 | 0.85 | 1.07 | 0.8 | 3 | 1 | 1.16 | 0.29 | 0.34 | 0.9 | 1.49 | 6.6 | Jet A | 1.9 | 1.9 | 14.8 | 14.8 | 0.946 | 0.773 | 0.255 | 0.093 | 348 | 0 | All | 0 | All | 98.02 | 98.16 | 290.9 | 296.5 | 0.0048 | 0.0079 | General Electric Company | PTO, Ohio | 2016-03-08 | 2016-03-09 | Yes | Ref. GE REPORT R2013AE1161 | Engine S/N 602-109/1 | SMOKE NUMBER for each LTO mode is average of max SN for test points around that power setting | AVERAGE SN (MAX) is average of maximum smoke number measured from all points on each run | Certification in accordance with Part III, Chapter 2, of Amendment 8 of ICAO Annex 16 Vol. II. | NOx levels in accordance with Part III, Chapter 2, 2.3.2 e) (CAEP/8)
20CM094 | 20 | CFM International | LEAP-1B21 | TAPS II | TF | 8.5 | 36.8 | 111.3 | C | Yes | 01P20CM133 | NME/DTEPS | Yes |  |  | 0.04 | 0.04 | 0.05 | 0.71 | 3 | 1 | 0.96 | 0.09 | 0.66 | 0.84 | 1.47 | 7.5 | 106 | 0.15 | 0.16 | 1.49 | 16.19 | 3 | 1 | 21.19 | 0.77 | 16.97 | 18.38 | 26.01 | 22 | 2358 | 30.39 | 17.53 | 10.26 | 4.74 | 3 | 1 | 36.42 | 1.38 | 56.39 | 59.15 | 42.22 | 37.2 | 46.4 | 52.4 | 58.2 | 66.2 | 2.3.2 e) | 4053 | 0.94 | 0.85 | 1.07 | 0.8 | 3 | 1 | 1.16 | 0.29 | 0.34 | 0.9 | 1.49 | 6.5 | Jet A | 1.9 | 1.9 | 14.7 | 14.7 | 0.877 | 0.722 | 0.245 | 0.089 | 330 | 0 | All | 0 | All | 97.7 | 98.8 | 279.3 | 290.5 | 0.0009 | 0.0084 | General Electric Company | PTO, Ohio | 2016-03-08 | 2016-03-09 | Yes | Ref. GE REPORT R2013AE589 and CRL-0109b_7 Vol. 1/Rev. 0 | Engine S/N 602-109/1 | SN for each LTO mode is average of max SN for test points around that power setting | AVERAGE SN (MAX) is average of maximum SN measured from all points on each run | Certification in accordance with Part III, Chapter 2, of Amendment 8 of ICAO Annex 16 Vol. II. | NOx levels in accordance with Part III, Chapter 2, 2.3.2 e) (CAEP/8)
20CM095 | 20 | CFM International | LEAP-1B23 | TAPS II | TF | 8.5 | 37.9 | 115.2 | C | Yes | 01P20CM134 | NME/DTEPS | Yes |  |  | 0.04 | 0.04 | 0.05 | 0.64 | 3 | 1 | 0.86 | 0.09 | 0.66 | 0.84 | 1.32 | 6.8 | 99 | 0.16 | 0.14 | 1.36 | 15.61 | 3 | 1 | 20.06 | 0.77 | 16.97 | 18.38 | 24.62 | 20.9 | 2312 | 38.19 | 18.11 | 10.7 | 4.63 | 3 | 1 | 39.68 | 1.38 | 56.39 | 59.15 | 46 | 39.7 | 49.6 | 55.5 | 61.5 | 69.7 | 2.3.2 e) | 4573 | 0.94 | 0.85 | 1.07 | 0.8 | 3 | 1 | 1.16 | 0.29 | 0.34 | 0.9 | 1.49 | 6.6 | Jet A | 1.9 | 1.9 | 14.7 | 14.7 | 0.916 | 0.752 | 0.253 | 0.091 | 340 | 0 | All | 0 | All | 97.7 | 98.8 | 279.3 | 290.5 | 0.0009 | 0.0084 | General Electric Company | PTO, Ohio | 2016-03-08 | 2016-03-09 | Yes | Ref. GE REPORT R2013AE589 and CRL-0109b_7 Vol. 1/Rev. 0 | Engine S/N 602-109/1 | SN for each LTO mode is average of max SN for test points around that power setting | AVERAGE SN (MAX) is average of maximum SN measured from all points on each run | Certification in accordance with Part III, Chapter 2, of Amendment 8 of ICAO Annex 16 Vol. II. | NOx levels in accordance with Part III, Chapter 2, 2.3.2 e) (CAEP/8)
20CM096 | 20 | CFM International | LEAP-1B25 | TAPS II | TF | 8.4 | 40.135 | 119.2 | C | Yes | 01P20CM135 | NME/DTEPS | Yes |  |  | 0.04 | 0.04 | 0.05 | 0.59 | 3 | 1 | 0.78 | 0.09 | 0.66 | 0.84 | 1.2 | 6.1 | 93 | 0.17 | 0.14 | 1.25 | 15.27 | 3 | 1 | 18.94 | 0.77 | 16.97 | 18.38 | 23.25 | 19.7 | 2257 | 48.9 | 20.35 | 11.1 | 4.57 | 3 | 1 | 45.46 | 1.38 | 56.39 | 59.15 | 52.7 | 43.8 | 54.8 | 60.4 | 66.5 | 74.9 | 2.3.2 e) | 5417 | 0.94 | 0.85 | 1.07 | 0.8 | 3 | 1 | 1.16 | 0.29 | 0.34 | 0.9 | 1.49 | 6.6 | Jet A | 1.9 | 1.9 | 14.7 | 14.7 | 0.96 | 0.784 | 0.26 | 0.091 | 348 | 0 | All | 0 | All | 97.7 | 98.8 | 279.3 | 290.5 | 0.0009 | 0.0084 | General Electric Company | PTO, Ohio | 2016-03-08 | 2016-03-09 | Yes | Ref. GE REPORT R2013AE589 and CRL-0109b_7 Vol. 1/Rev. 0 | Engine S/N 602-109/1 | SN for each LTO mode is average of max SN for test points around that power setting | AVERAGE SN (MAX) is average of maximum SN measured from all points on each run | Certification in accordance with Part III, Chapter 2, of Amendment 8 of ICAO Annex 16 Vol. II. | NOx levels in accordance with Part III, Chapter 2, 2.3.2 e) (CAEP/8)
20CM097 | 20 | CFM International | LEAP-1B28BBJ2 | TAPS II | TF | 8.3 | 40.5 | 124.7 | C | Yes | 01P20CM139 | NME/DTEPS | Yes |  |  | 0.05 | 0.04 | 0.05 | 0.51 | 3 | 1 | 0.68 | 0.09 | 0.66 | 0.84 | 1.05 | 5.4 | 85 | 0.17 | 0.14 | 1.11 | 14.4 | 3 | 1 | 17.81 | 0.77 | 16.97 | 18.38 | 21.86 | 18.5 | 2221 | 55.26 | 23.26 | 11.59 | 4.59 | 3 | 1 | 50.72 | 1.38 | 56.39 | 59.15 | 58.79 | 48.6 | 60.7 | 66.8 | 73.5 | 82.7 | 2.3.2 e) | 6326 | 0.94 | 0.85 | 1.07 | 0.8 | 3 | 1 | 1.16 | 0.29 | 0.34 | 0.9 | 1.49 | 6.7 | Jet A | 1.9 | 1.9 | 14.7 | 14.7 | 1.014 | 0.826 | 0.273 | 0.095 | 365 | 0 | All | 0 | All | 97.7 | 98.8 | 279.3 | 290.5 | 0.0009 | 0.0084 | General Electric Company | PTO, Ohio | 2016-03-08 | 2016-03-09 | Yes | Ref. GE REPORT R2013AE589 and CRL-0109b_7 Vol. 1/Rev. 0 | Engine S/N 602-109/1 | SN for each LTO mode is average of max SN for test points around that power setting | AVERAGE SN (MAX) is average of maximum SN measured from all points on each run | Certification in accordance with Part III, Chapter 2, of Amendment 8 of ICAO Annex 16 Vol. II. | NOx levels in accordance with Part III, Chapter 2, 2.3.2 e) (CAEP/8)
20CM098 | 20 | CFM International | LEAP-1B27 | TAPS II | TF | 8.3 | 40.5 | 124.7 | C | Yes | 01P20CM136 | NME/DTEPS | Yes |  |  | 0.05 | 0.04 | 0.05 | 0.51 | 3 | 1 | 0.68 | 0.09 | 0.66 | 0.84 | 1.05 | 5.4 | 85 | 0.17 | 0.14 | 1.11 | 14.4 | 3 | 1 | 17.81 | 0.77 | 16.97 | 18.38 | 21.86 | 18.5 | 2221 | 55.26 | 23.26 | 11.59 | 4.59 | 3 | 1 | 50.72 | 1.38 | 56.39 | 59.15 | 58.79 | 48.6 | 60.7 | 66.8 | 73.5 | 82.7 | 2.3.2 e) | 6326 | 0.94 | 0.85 | 1.07 | 0.8 | 3 | 1 | 1.16 | 0.29 | 0.34 | 0.9 | 1.49 | 6.7 | Jet A | 1.9 | 1.9 | 14.7 | 14.7 | 1.014 | 0.826 | 0.273 | 0.095 | 365 | 0 | All | 0 | All | 97.7 | 98.8 | 279.3 | 290.5 | 0.0009 | 0.0084 | General Electric Company | PTO, Ohio | 2016-03-08 | 2016-03-09 | Yes | Ref. GE REPORT R2013AE589 and CRL-0109b_7 Vol. 1/Rev. 0 | Engine S/N 602-109/1 | SN for each LTO mode is average of max SN for test points around that power setting | AVERAGE SN (MAX) is average of maximum SN measured from all points on each run | Certification in accordance with Part III, Chapter 2, of Amendment 8 of ICAO Annex 16 Vol. II. | NOx levels in accordance with Part III, Chapter 2, 2.3.2 e) (CAEP/8)
20CM099 | 20 | CFM International | LEAP-1B28B2C | TAPS II | TF | 8.3 | 40.5 | 124.7 | C | Yes | 01P20CM137 | NME/DTEPS | Yes |  |  | 0.05 | 0.04 | 0.05 | 0.51 | 3 | 1 | 0.68 | 0.09 | 0.66 | 0.84 | 1.05 | 5.4 | 85 | 0.17 | 0.14 | 1.11 | 14.4 | 3 | 1 | 17.81 | 0.77 | 16.97 | 18.38 | 21.86 | 18.5 | 2221 | 55.26 | 23.26 | 11.59 | 4.59 | 3 | 1 | 50.72 | 1.38 | 56.39 | 59.15 | 58.79 | 48.6 | 60.7 | 66.8 | 73.5 | 82.7 | 2.3.2 e) | 6326 | 0.94 | 0.85 | 1.07 | 0.8 | 3 | 1 | 1.16 | 0.29 | 0.34 | 0.9 | 1.49 | 6.7 | Jet A | 1.9 | 1.9 | 14.7 | 14.7 | 1.014 | 0.826 | 0.273 | 0.095 | 365 | 0 | All | 0 | All | 97.7 | 98.8 | 279.3 | 290.5 | 0.0009 | 0.0084 | General Electric Company | PTO, Ohio | 2016-03-08 | 2016-03-09 | Yes | Ref. GE REPORT R2013AE589 and CRL-0109b_7 Vol. 1/Rev. 0 | Engine S/N 602-109/1 | SN for each LTO mode is average of max SN for test points around that power setting | AVERAGE SN (MAX) is average of maximum SN measured from all points on each run | Certification in accordance with Part III, Chapter 2, of Amendment 8 of ICAO Annex 16 Vol. II. | NOx levels in accordance with Part III, Chapter 2, 2.3.2 e) (CAEP/8)
20CM100 | 20 | CFM International | LEAP-1B28BBJ1 | TAPS II | TF | 8.3 | 42 | 130.4 | C | Yes | 01P20CM138 | NME/DTEPS | Yes |  |  | 0.05 | 0.04 | 0.05 | 0.46 | 3 | 1 | 0.61 | 0.09 | 0.66 | 0.84 | 0.94 | 4.8 | 79 | 0.18 | 0.15 | 0.99 | 13.77 | 3 | 1 | 16.68 | 0.77 | 16.97 | 18.38 | 20.48 | 17.4 | 2176 | 64.36 | 29.59 | 11.92 | 4.68 | 3 | 1 | 60.1 | 1.38 | 56.39 | 59.15 | 69.66 | 56.2 | 70.2 | 76.6 | 84 | 94 | 2.3.2 e) | 7837 | 0.94 | 0.85 | 1.07 | 0.8 | 3 | 1 | 1.16 | 0.29 | 0.34 | 0.9 | 1.49 | 6.8 | Jet A | 1.9 | 1.9 | 14.7 | 14.7 | 1.075 | 0.873 | 0.285 | 0.097 | 380 | 0 | All | 0 | All | 97.7 | 98.8 | 279.3 | 290.5 | 0.0009 | 0.0084 | General Electric Company | PTO, Ohio | 2016-03-08 | 2016-03-09 | Yes | Ref. GE REPORT R2013AE589 and CRL-0109b_7 Vol. 1/Rev. 0 | Engine S/N 602-109/1 | SN for each LTO mode is average of max SN for test points around that power setting | AVERAGE SN (MAX) is average of maximum SN measured from all points on each run | Certification in accordance with Part III, Chapter 2, of Amendment 8 of ICAO Annex 16 Vol. II. | NOx levels in accordance with Part III, Chapter 2, 2.3.2 e) (CAEP/8)
20CM101 | 20 | CFM International | LEAP-1B28/28B2/28B1/28B3 | TAPS II | TF | 8.3 | 42 | 130.4 | C | Yes | 01P20CM140 | NME/DTEPS | Yes |  |  | 0.05 | 0.04 | 0.05 | 0.46 | 3 | 1 | 0.61 | 0.09 | 0.66 | 0.84 | 0.94 | 4.8 | 79 | 0.18 | 0.15 | 0.99 | 13.77 | 3 | 1 | 16.68 | 0.77 | 16.97 | 18.38 | 20.48 | 17.4 | 2176 | 64.36 | 29.59 | 11.92 | 4.68 | 3 | 1 | 60.1 | 1.38 | 56.39 | 59.15 | 69.66 | 56.2 | 70.2 | 76.6 | 84 | 94 | 2.3.2 e) | 7837 | 0.94 | 0.85 | 1.07 | 0.8 | 3 | 1 | 1.16 | 0.29 | 0.34 | 0.9 | 1.49 | 6.8 | Jet A | 1.9 | 1.9 | 14.7 | 14.7 | 1.075 | 0.873 | 0.285 | 0.097 | 380 | 0 | All | 0 | All | 97.7 | 98.8 | 279.3 | 290.5 | 0.0009 | 0.0084 | General Electric Company | PTO, Ohio | 2016-03-08 | 2016-03-09 | Yes | Ref. GE REPORT R2013AE589 and CRL-0109b_7 Vol. 1/Rev. 0 | Engine S/N 602-109/1 | SN for each LTO mode is average of max SN for test points around that power setting | AVERAGE SN (MAX) is average of maximum SN measured from all points on each run | Certification in accordance with Part III, Chapter 2, of Amendment 8 of ICAO Annex 16 Vol. II. | NOx levels in accordance with Part III, Chapter 2, 2.3.2 e) (CAEP/8)
01P20CM133 | 20 | CFM International | LEAP-1B21 | TAPS II | TF | 8.5 | 36.8 | 111.3 | C | Yes | 08P28CM148 | NME/DTEPS | Yes |  |  | 0.04 | 0.04 | 0.05 | 0.71 | 3 | 1 | 0.96 | 0.09 | 0.66 | 0.84 | 1.47 | 7.5 | 106 | 0.15 | 0.16 | 1.49 | 16.19 | 3 | 1 | 21.19 | 0.77 | 16.97 | 18.38 | 26.01 | 22 | 2358 | 30.39 | 17.53 | 10.26 | 4.74 | 3 | 1 | 36.42 | 1.38 | 56.39 | 59.15 | 42.22 | 37.2 | 46.4 | 52.4 | 58.2 | 66.2 | 2.3.2 e) | 4053 | 0.94 | 0.85 | 1.07 | 0.8 | 3 | 1 | 1.16 | 0.29 | 0.34 | 0.9 | 1.49 | 6.5 | Jet A | 1.9 | 1.9 | 14.7 | 14.7 | 0.877 | 0.722 | 0.245 | 0.089 | 330 | 0 | All | 0 | All | 97.7 | 98.8 | 279.3 | 290.5 | 0.0009 | 0.0084 | General Electric Company | PTO, Ohio | 2016-03-08 | 2016-03-09 | Yes | Ref. GE REPORT R2013AE589 and CRL-0109b_7 Vol. 1/Rev. 0 | Engine S/N 602-109/1 | SN for each LTO mode is average of max SN for test points around that power setting | AVERAGE SN (MAX) is average of maximum SN measured from all points on each run | Certification in accordance with Part III, Chapter 2, of Amendment 8 of ICAO Annex 16 Vol. II. | NOx levels in accordance with Part III, Chapter 2, 2.3.2 e) (CAEP/8)
01P20CM134 | 20 | CFM International | LEAP-1B23 | TAPS II | TF | 8.5 | 37.9 | 115.2 | C | Yes | 08P28CM147 | NME/DTEPS | Yes |  |  | 0.04 | 0.04 | 0.05 | 0.64 | 3 | 1 | 0.86 | 0.09 | 0.66 | 0.84 | 1.32 | 6.8 | 99 | 0.16 | 0.14 | 1.36 | 15.61 | 3 | 1 | 20.06 | 0.77 | 16.97 | 18.38 | 24.62 | 20.9 | 2312 | 38.19 | 18.11 | 10.7 | 4.63 | 3 | 1 | 39.68 | 1.38 | 56.39 | 59.15 | 46 | 39.7 | 49.6 | 55.5 | 61.5 | 69.7 | 2.3.2 e) | 4573 | 0.94 | 0.85 | 1.07 | 0.8 | 3 | 1 | 1.16 | 0.29 | 0.34 | 0.9 | 1.49 | 6.6 | Jet A | 1.9 | 1.9 | 14.7 | 14.7 | 0.916 | 0.752 | 0.253 | 0.091 | 340 | 0 | All | 0 | All | 97.7 | 98.8 | 279.3 | 290.5 | 0.0009 | 0.0084 | General Electric Company | PTO, Ohio | 2016-03-08 | 2016-03-09 | Yes | Ref. GE REPORT R2013AE589 and CRL-0109b_7 Vol. 1/Rev. 0 | Engine S/N 602-109/1 | SN for each LTO mode is average of max SN for test points around that power setting | AVERAGE SN (MAX) is average of maximum SN measured from all points on each run | Certification in accordance with Part III, Chapter 2, of Amendment 8 of ICAO Annex 16 Vol. II. | NOx levels in accordance with Part III, Chapter 2, 2.3.2 e) (CAEP/8)
01P20CM135 | 20 | CFM International | LEAP-1B25 | TAPS II | TF | 8.4 | 40.135 | 119.2 | C | Yes | 08P28CM146 | NME/DTEPS | Yes |  |  | 0.04 | 0.04 | 0.05 | 0.59 | 3 | 1 | 0.78 | 0.09 | 0.66 | 0.84 | 1.2 | 6.1 | 93 | 0.17 | 0.14 | 1.25 | 15.27 | 3 | 1 | 18.94 | 0.77 | 16.97 | 18.38 | 23.25 | 19.7 | 2257 | 48.9 | 20.35 | 11.1 | 4.57 | 3 | 1 | 45.46 | 1.38 | 56.39 | 59.15 | 52.7 | 43.8 | 54.8 | 60.4 | 66.5 | 74.9 | 2.3.2 e) | 5417 | 0.94 | 0.85 | 1.07 | 0.8 | 3 | 1 | 1.16 | 0.29 | 0.34 | 0.9 | 1.49 | 6.6 | Jet A | 1.9 | 1.9 | 14.7 | 14.7 | 0.96 | 0.784 | 0.26 | 0.091 | 348 | 0 | All | 0 | All | 97.7 | 98.8 | 279.3 | 290.5 | 0.0009 | 0.0084 | General Electric Company | PTO, Ohio | 2016-03-08 | 2016-03-09 | Yes | Ref. GE REPORT R2013AE589 and CRL-0109b_7 Vol. 1/Rev. 0 | Engine S/N 602-109/1 | SN for each LTO mode is average of max SN for test points around that power setting | AVERAGE SN (MAX) is average of maximum SN measured from all points on each run | Certification in accordance with Part III, Chapter 2, of Amendment 8 of ICAO Annex 16 Vol. II. | NOx levels in accordance with Part III, Chapter 2, 2.3.2 e) (CAEP/8)
01P20CM136 | 20 | CFM International | LEAP-1B27 | TAPS II | TF | 8.3 | 40.5 | 124.7 | C | Yes | 08P28CM145 | NME/DTEPS | Yes |  |  | 0.05 | 0.04 | 0.05 | 0.51 | 3 | 1 | 0.68 | 0.09 | 0.66 | 0.84 | 1.05 | 5.4 | 85 | 0.17 | 0.14 | 1.11 | 14.4 | 3 | 1 | 17.81 | 0.77 | 16.97 | 18.38 | 21.86 | 18.5 | 2221 | 55.26 | 23.26 | 11.59 | 4.59 | 3 | 1 | 50.72 | 1.38 | 56.39 | 59.15 | 58.79 | 48.6 | 60.7 | 66.8 | 73.5 | 82.7 | 2.3.2 e) | 6326 | 0.94 | 0.85 | 1.07 | 0.8 | 3 | 1 | 1.16 | 0.29 | 0.34 | 0.9 | 1.49 | 6.7 | Jet A | 1.9 | 1.9 | 14.7 | 14.7 | 1.014 | 0.826 | 0.273 | 0.095 | 365 | 0 | All | 0 | All | 97.7 | 98.8 | 279.3 | 290.5 | 0.0009 | 0.0084 | General Electric Company | PTO, Ohio | 2016-03-08 | 2016-03-09 | Yes | Ref. GE REPORT R2013AE589 and CRL-0109b_7 Vol. 1/Rev. 0 | Engine S/N 602-109/1 | SN for each LTO mode is average of max SN for test points around that power setting | AVERAGE SN (MAX) is average of maximum SN measured from all points on each run | Certification in accordance with Part III, Chapter 2, of Amendment 8 of ICAO Annex 16 Vol. II. | NOx levels in accordance with Part III, Chapter 2, 2.3.2 e) (CAEP/8)
01P20CM137 | 20 | CFM International | LEAP-1B28B2C | TAPS II | TF | 8.3 | 40.5 | 124.7 | C | Yes | 08P28CM144 | NME/DTEPS | Yes |  |  | 0.05 | 0.04 | 0.05 | 0.51 | 3 | 1 | 0.68 | 0.09 | 0.66 | 0.84 | 1.05 | 5.4 | 85 | 0.17 | 0.14 | 1.11 | 14.4 | 3 | 1 | 17.81 | 0.77 | 16.97 | 18.38 | 21.86 | 18.5 | 2221 | 55.26 | 23.26 | 11.59 | 4.59 | 3 | 1 | 50.72 | 1.38 | 56.39 | 59.15 | 58.79 | 48.6 | 60.7 | 66.8 | 73.5 | 82.7 | 2.3.2 e) | 6326 | 0.94 | 0.85 | 1.07 | 0.8 | 3 | 1 | 1.16 | 0.29 | 0.34 | 0.9 | 1.49 | 6.7 | Jet A | 1.9 | 1.9 | 14.7 | 14.7 | 1.014 | 0.826 | 0.273 | 0.095 | 365 | 0 | All | 0 | All | 97.7 | 98.8 | 279.3 | 290.5 | 0.0009 | 0.0084 | General Electric Company | PTO, Ohio | 2016-03-08 | 2016-03-09 | Yes | Ref. GE REPORT R2013AE589 and CRL-0109b_7 Vol. 1/Rev. 0 | Engine S/N 602-109/1 | SN for each LTO mode is average of max SN for test points around that power setting | AVERAGE SN (MAX) is average of maximum SN measured from all points on each run | Certification in accordance with Part III, Chapter 2, of Amendment 8 of ICAO Annex 16 Vol. II. | NOx levels in accordance with Part III, Chapter 2, 2.3.2 e) (CAEP/8)
01P20CM138 | 20 | CFM International | LEAP-1B28BBJ1 | TAPS II | TF | 8.3 | 42 | 130.4 | C | Yes | 08P28CM141 | NME/DTEPS | Yes |  |  | 0.05 | 0.04 | 0.05 | 0.46 | 3 | 1 | 0.61 | 0.09 | 0.66 | 0.84 | 0.94 | 4.8 | 79 | 0.18 | 0.15 | 0.99 | 13.77 | 3 | 1 | 16.68 | 0.77 | 16.97 | 18.38 | 20.48 | 17.4 | 2176 | 64.36 | 29.59 | 11.92 | 4.68 | 3 | 1 | 60.1 | 1.38 | 56.39 | 59.15 | 69.66 | 56.2 | 70.2 | 76.6 | 84 | 94 | 2.3.2 e) | 7837 | 0.94 | 0.85 | 1.07 | 0.8 | 3 | 1 | 1.16 | 0.29 | 0.34 | 0.9 | 1.49 | 6.8 | Jet A | 1.9 | 1.9 | 14.7 | 14.7 | 1.075 | 0.873 | 0.285 | 0.097 | 380 | 0 | All | 0 | All | 97.7 | 98.8 | 279.3 | 290.5 | 0.0009 | 0.0084 | General Electric Company | PTO, Ohio | 2016-03-08 | 2016-03-09 | Yes | Ref. GE REPORT R2013AE589 and CRL-0109b_7 Vol. 1/Rev. 0 | Engine S/N 602-109/1 | SN for each LTO mode is average of max SN for test points around that power setting | AVERAGE SN (MAX) is average of maximum SN measured from all points on each run | Certification in accordance with Part III, Chapter 2, of Amendment 8 of ICAO Annex 16 Vol. II. | NOx levels in accordance with Part III, Chapter 2, 2.3.2 e) (CAEP/8)
01P20CM139 | 20 | CFM International | LEAP-1B28BBJ2 | TAPS II | TF | 8.3 | 40.5 | 124.7 | C | Yes | 08P28CM142 | NME/DTEPS | Yes |  |  | 0.05 | 0.04 | 0.05 | 0.51 | 3 | 1 | 0.68 | 0.09 | 0.66 | 0.84 | 1.05 | 5.4 | 85 | 0.17 | 0.14 | 1.11 | 14.4 | 3 | 1 | 17.81 | 0.77 | 16.97 | 18.38 | 21.86 | 18.5 | 2221 | 55.26 | 23.26 | 11.59 | 4.59 | 3 | 1 | 50.72 | 1.38 | 56.39 | 59.15 | 58.79 | 48.6 | 60.7 | 66.8 | 73.5 | 82.7 | 2.3.2 e) | 6326 | 0.94 | 0.85 | 1.07 | 0.8 | 3 | 1 | 1.16 | 0.29 | 0.34 | 0.9 | 1.49 | 6.7 | Jet A | 1.9 | 1.9 | 14.7 | 14.7 | 1.014 | 0.826 | 0.273 | 0.095 | 365 | 0 | All | 0 | All | 97.7 | 98.8 | 279.3 | 290.5 | 0.0009 | 0.0084 | General Electric Company | PTO, Ohio | 2016-03-08 | 2016-03-09 | Yes | Ref. GE REPORT R2013AE589 and CRL-0109b_7 Vol. 1/Rev. 0 | Engine S/N 602-109/1 | SN for each LTO mode is average of max SN for test points around that power setting | AVERAGE SN (MAX) is average of maximum SN measured from all points on each run | Certification in accordance with Part III, Chapter 2, of Amendment 8 of ICAO Annex 16 Vol. II. | NOx levels in accordance with Part III, Chapter 2, 2.3.2 e) (CAEP/8)
01P20CM140 | 20 | CFM International | LEAP-1B28/28B1/28B2/28B3 | TAPS II | TF | 8.3 | 42 | 130.4 | C | Yes | 08P28CM143 | NME/DTEPS | Yes |  |  | 0.05 | 0.04 | 0.05 | 0.46 | 3 | 1 | 0.61 | 0.09 | 0.66 | 0.84 | 0.94 | 4.8 | 79 | 0.18 | 0.15 | 0.99 | 13.77 | 3 | 1 | 16.68 | 0.77 | 16.97 | 18.38 | 20.48 | 17.4 | 2176 | 64.36 | 29.59 | 11.92 | 4.68 | 3 | 1 | 60.1 | 1.38 | 56.39 | 59.15 | 69.66 | 56.2 | 70.2 | 76.6 | 84 | 94 | 2.3.2 e) | 7837 | 0.94 | 0.85 | 1.07 | 0.8 | 3 | 1 | 1.16 | 0.29 | 0.34 | 0.9 | 1.49 | 6.8 | Jet A | 1.9 | 1.9 | 14.7 | 14.7 | 1.075 | 0.873 | 0.285 | 0.097 | 380 | 0 | All | 0 | All | 97.7 | 98.8 | 279.3 | 290.5 | 0.0009 | 0.0084 | General Electric Company | PTO, Ohio | 2016-03-08 | 2016-03-09 | Yes | Ref. GE REPORT R2013AE589 and CRL-0109b_7 Vol. 1/Rev. 0 | Engine S/N 602-109/1 | SN for each LTO mode is average of max SN for test points around that power setting | AVERAGE SN (MAX) is average of maximum SN measured from all points on each run | Certification in accordance with Part III, Chapter 2, of Amendment 8 of ICAO Annex 16 Vol. II. | NOx levels in accordance with Part III, Chapter 2, 2.3.2 e) (CAEP/8)
08P28CM151 | 28 | CFM International | LEAP-1A35A/35AX/33/33X/33B2/33B2X/32/32X/30 | TAPS II | TF | 10.3769 | 38.3582 | 143.0548 | C |  |  | NME | Yes |  |  | 0.037766 | 0.027817 | 0.053836 | 0.60932 | 6 | 4 | 0.68641 | 0.14254 | 0.48 | 0.88 | 0.78321 | 3.996 | 98.1936 | 0.021002 | 0.014578 | 1.8961 | 21.2583 | 6 | 4 | 22.7796 | 0.89698 | 21.68 | 24.03 | 24.3711 | 20.6535 | 3258.7376 | 60.9187 | 35.3315 | 9.7242 | 4.5656 | 6 | 4 | 56.9152 | 0.73717 | 55.88 | 57.88 | 59.81 | 51.2439 | 64.0549 | 71.4436 | 79.034 | 89.4872 | 2.3.2 e) | 8141.999 | 0.5756 | 0.70476 | 0.64326 | 0.62592 | 3 | 1 | 1.203 | 0.34429 | 0.81 | 1.41 | 1.5485 | 7.2164 | Jet A | 1.97 | 1.97 | 15 | 20 | 1.0674 | 0.87324 | 0.28581 | 0.094263 | 375.7442 | 0 | All | 0 | All | 97 | 101 | 280 | 291.9 | 0.00389 | 0.00898 | Safran Aicraft Engines | Villaroche, France | 2024-02-05 | 2024-05-24 | Yes | LEAP-1A Engine S/N 59C-118, 59C-281, 59C-331, 59C-426 | Ref. GE Report CRL-2201_5
08P28CM152 | 28 | CFM International | LEAP-1A29CJ | TAPS II | TF | 10.5579 | 35.4206 | 130.2891 | C |  |  | NME | Yes |  |  | 0.031542 | 0.022633 | 0.054952 | 0.693 | 6 | 4 | 0.80464 | 0.19171 | 0.52 | 1.05 | 0.91812 | 4.6843 | 104.8358 | 0.014696 | 0.022725 | 2.3515 | 22.6432 | 6 | 4 | 25.6825 | 1.24 | 24.38 | 27.61 | 27.4767 | 23.2854 | 3346.1494 | 47.3556 | 26.2458 | 9.0618 | 4.4271 | 6 | 4 | 44.4389 | 1.3994 | 42.49 | 46.18 | 46.6992 | 42.1316 | 52.6645 | 59.9929 | 66.9031 | 76.6048 | 2.3.2 e) | 5789.9074 | 0.73842 | 0.67904 | 0.57154 | 0.60657 | 3 | 1 | 1.203 | 0.34429 | 0.81 | 1.41 | 1.5485 | 7.0339 | Jet A | 1.97 | 1.97 | 15 | 20 | 0.95121 | 0.77981 | 0.26289 | 0.090446 | 347.0758 | 0 | All | 0 | All | 97 | 101 | 280 | 291.9 | 0.00389 | 0.00898 | Safran Aicraft Engines | Villaroche, France | 2024-02-05 | 2024-05-24 | Yes | LEAP-1A Engine S/N 59C-118, 59C-281, 59C-331, 59C-426 | Ref. GE Report CRL-2201_5
08P28CM153 | 28 | CFM International | LEAP-1A29 | TAPS II | TF | 10.5579 | 35.4206 | 130.2891 | C |  |  | NME | Yes |  |  | 0.031542 | 0.022633 | 0.054952 | 0.693 | 6 | 4 | 0.80464 | 0.19171 | 0.52 | 1.05 | 0.91812 | 4.6843 | 104.8358 | 0.014696 | 0.022725 | 2.3515 | 22.6432 | 6 | 4 | 25.6825 | 1.24 | 24.38 | 27.61 | 27.4767 | 23.2854 | 3346.1494 | 47.3556 | 26.2458 | 9.0618 | 4.4271 | 6 | 4 | 44.4389 | 1.3994 | 42.49 | 46.18 | 46.6992 | 42.1316 | 52.6645 | 59.9929 | 66.9031 | 76.6048 | 2.3.2 e) | 5789.9074 | 0.73842 | 0.67904 | 0.57154 | 0.60657 | 3 | 1 | 1.203 | 0.34429 | 0.81 | 1.41 | 1.5485 | 7.0339 | Jet A | 1.97 | 1.97 | 15 | 20 | 0.95121 | 0.77981 | 0.26289 | 0.090446 | 347.0758 | 0 | All | 0 | All | 97 | 101 | 280 | 291.9 | 0.00389 | 0.00898 | Safran Aicraft Engines | Villaroche, France | 2024-02-05 | 2024-05-24 | Yes | LEAP-1A Engine S/N 59C-118, 59C-281, 59C-331, 59C-426 | Ref. GE Report CRL-2201_5
08P28CM154 | 28 | CFM International | LEAP-1A26CJ | TAPS II | TF | 10.706 | 33.1765 | 120.6357 | C |  |  | NME | Yes |  |  | 0.0274 | 0.018819 | 0.055478 | 0.78366 | 6 | 4 | 0.93922 | 0.24604 | 0.57 | 1.24 | 1.0717 | 5.4677 | 113.3032 | 0.014277 | 0.10843 | 2.8107 | 23.8311 | 6 | 4 | 28.5014 | 1.597 | 27 | 31.09 | 30.4926 | 25.8412 | 3438.2885 | 34.2818 | 19.2339 | 8.5622 | 4.3128 | 6 | 4 | 34.4206 | 2.3144 | 31.3 | 37.75 | 36.1713 | 34.0106 | 42.5132 | 49.3112 | 55.3814 | 64.0505 | 2.3.2 e) | 4152.3553 | 0.70375 | 0.67384 | 0.59645 | 0.57674 | 3 | 1 | 1.203 | 0.34429 | 0.81 | 1.41 | 1.5485 | 6.8871 | Jet A | 1.97 | 1.97 | 15 | 20 | 0.86479 | 0.71388 | 0.24547 | 0.087743 | 326.3452 | 0 | All | 0 | All | 97 | 101 | 280 | 291.9 | 0.00389 | 0.00898 | Safran Aicraft Engines | Villaroche, France | 2024-02-05 | 2024-05-24 | Yes | LEAP-1A Engine S/N 59C-118, 59C-281, 59C-331, 59C-426 | Ref. GE Report CRL-2201_5
08P28CM155 | 28 | CFM International | LEAP-1A26/26E1 | TAPS II | TF | 10.706 | 33.1765 | 120.6357 | C |  |  | NME | Yes |  |  | 0.0274 | 0.018819 | 0.055478 | 0.78366 | 6 | 4 | 0.93922 | 0.24604 | 0.57 | 1.24 | 1.0717 | 5.4677 | 113.3032 | 0.014277 | 0.10843 | 2.8107 | 23.8311 | 6 | 4 | 28.5014 | 1.597 | 27 | 31.09 | 30.4926 | 25.8412 | 3438.2885 | 34.2818 | 19.2339 | 8.5622 | 4.3128 | 6 | 4 | 34.4206 | 2.3144 | 31.3 | 37.75 | 36.1713 | 34.0106 | 42.5132 | 49.3112 | 55.3814 | 64.0505 | 2.3.2 e) | 4152.3553 | 0.70375 | 0.67384 | 0.59645 | 0.57674 | 3 | 1 | 1.203 | 0.34429 | 0.81 | 1.41 | 1.5485 | 6.8871 | Jet A | 1.97 | 1.97 | 15 | 20 | 0.86479 | 0.71388 | 0.24547 | 0.087743 | 326.3452 | 0 | All | 0 | All | 97 | 101 | 280 | 291.9 | 0.00389 | 0.00898 | Safran Aicraft Engines | Villaroche, France | 2024-02-05 | 2024-05-24 | Yes | LEAP-1A Engine S/N 59C-118, 59C-281, 59C-331, 59C-426 | Ref. GE Report CRL-2201_5
08P28CM156 | 28 | CFM International | LEAP-1A24/24E1/23 | TAPS II | TF | 10.9531 | 29.9259 | 106.8004 | C |  |  | NME | Yes |  |  | 0.020612 | 0.020191 | 0.061974 | 0.97821 | 6 | 4 | 1.2472 | 0.35951 | 0.71 | 1.67 | 1.4231 | 7.2609 | 133.2054 | 0.045102 | 1.0161 | 3.7122 | 25.7699 | 6 | 4 | 34.1141 | 2.3172 | 31.87 | 37.83 | 36.4974 | 30.93 | 3643.4003 | 22.7086 | 14.1333 | 7.8826 | 4.1377 | 6 | 4 | 26.49 | 2.3706 | 23.39 | 29.95 | 27.8374 | 27.8787 | 34.8484 | 41.622 | 47.2977 | 55.6573 | 2.3.2 e) | 2829.1467 | 0.68171 | 0.80219 | 0.78426 | 0.6195 | 3 | 1 | 1.203 | 0.34429 | 0.81 | 1.41 | 1.5485 | 6.661 | Jet A | 1.97 | 1.97 | 15 | 20 | 0.74707 | 0.62143 | 0.22067 | 0.083631 | 296.8295 | 0 | All | 0 | All | 97 | 101 | 280 | 291.9 | 0.00389 | 0.00898 | Safran Aicraft Engines | Villaroche, France | 2024-02-05 | 2024-05-24 | Yes | LEAP-1A Engine S/N 59C-118, 59C-281, 59C-331, 59C-426 | Ref. GE Report CRL-2201_5
08P28CM141 | 28 | CFM International | LEAP-1B28BBJ1 | TAPS II | TF | 8.2397 | 42.0298 | 130.4085 | C |  |  | NME | Yes |  |  | 0.037212 | 0.020905 | 0.026243 | 0.37953 | 8 | 3 | 0.50106 | 0.087223 | 0.4 | 0.64 | 0.58453 | 2.9823 | 65.3427 | 0.1925 | 0.1429 | 1.0871 | 13.9018 | 8 | 3 | 17.4688 | 0.61414 | 16.87 | 18.58 | 18.8933 | 16.0113 | 2278.075 | 72.7476 | 30.7471 | 11.086 | 4.9304 | 8 | 3 | 63.9785 | 3.9019 | 58.39 | 68.29 | 67.7666 | 54.6242 | 68.2803 | 74.4201 | 81.6273 | 91.3548 | 2.3.2 e) | 8343.3345 | 0.66503 | 0.55575 | 0.98049 | 0.58199 | 8 | 3 | 2.1594 | 1.3952 | 0.32 | 3.81 | 2.3754 | 10.7924 | JET A | 1.915 | 1.915 | 19.2 | 19.2 | 1.07 | 0.87002 | 0.28973 | 0.1004 | 385.9447 | 0 | All | 0 | All | 97.63 | 98.61 | 283.7 | 301.9 | 0.0025 | 0.0123 | GE Aerospace | PTO,Ohio,USA | 2023-07-31 | 2024-05-21 | Yes | Engine S/Ns 603-746/1, 60A-371/1, & 60C-013/1 | Ref. GE Report CRL-2201b_3
08P28CM142 | 28 | CFM International | LEAP-1B28BBJ2 | TAPS II | TF | 8.3017 | 40.4988 | 124.7147 | C |  |  | NME | Yes |  |  | 0.032069 | 0.017433 | 0.027869 | 0.41182 | 8 | 3 | 0.54658 | 0.098028 | 0.43 | 0.71 | 0.63764 | 3.2533 | 68.1669 | 0.17971 | 0.13488 | 1.2083 | 14.4477 | 8 | 3 | 18.5616 | 0.67327 | 17.87 | 19.75 | 20.0753 | 17.013 | 2314.9089 | 60.4919 | 24.1175 | 10.7036 | 4.8461 | 8 | 3 | 53.2781 | 3.7352 | 47.86 | 57.58 | 56.4327 | 46.6395 | 58.2994 | 64.1298 | 70.5783 | 79.3513 | 2.3.2 e) | 6644.5657 | 0.62463 | 0.54338 | 0.8687 | 0.58437 | 8 | 3 | 2.1594 | 1.3952 | 0.32 | 3.81 | 2.3754 | 10.6612 | JET A | 1.915 | 1.915 | 19 | 19 | 1.0103 | 0.82364 | 0.2778 | 0.098146 | 370.9339 | 0 | All | 0 | All | 97.63 | 98.61 | 283.7 | 301.9 | 0.0025 | 0.0123 | GE Aerospace | PTO,Ohio,USA | 2023-07-31 | 2024-05-21 | Yes | Engine S/Ns 603-746/1, 60A-371/1, & 60C-013/1 | Ref. GE Report CRL-2201b_3
08P28CM143 | 28 | CFM International | LEAP-1B28/28B1/28B2/28B3 | TAPS II | TF | 8.2397 | 42.0298 | 130.4085 | C |  |  | NME | Yes |  |  | 0.037212 | 0.020905 | 0.026243 | 0.37953 | 8 | 3 | 0.50106 | 0.087223 | 0.4 | 0.64 | 0.58453 | 2.9823 | 65.3427 | 0.1925 | 0.1429 | 1.0871 | 13.9018 | 8 | 3 | 17.4688 | 0.61414 | 16.87 | 18.58 | 18.8933 | 16.0113 | 2278.075 | 72.7476 | 30.7471 | 11.086 | 4.9304 | 8 | 3 | 63.9785 | 3.9019 | 58.39 | 68.29 | 67.7666 | 54.6242 | 68.2803 | 74.4201 | 81.6273 | 91.3548 | 2.3.2 e) | 8343.3345 | 0.66503 | 0.55575 | 0.98049 | 0.58199 | 8 | 3 | 2.1594 | 1.3952 | 0.32 | 3.81 | 2.3754 | 10.7924 | JET A | 1.915 | 1.915 | 19.2 | 19.2 | 1.07 | 0.87002 | 0.28973 | 0.1004 | 385.9447 | 0 | All | 0 | All | 97.63 | 98.61 | 283.7 | 301.9 | 0.0025 | 0.0123 | GE Aerospace | PTO,Ohio,USA | 2023-07-31 | 2024-05-21 | Yes | Engine S/Ns 603-746/1, 60A-371/1, & 60C-013/1 | Ref. GE Report CRL-2201b_3
08P28CM144 | 28 | CFM International | LEAP-1B28B2C | TAPS II | TF | 8.3017 | 40.4988 | 124.7147 | C |  |  | NME | Yes |  |  | 0.032069 | 0.017433 | 0.027869 | 0.41182 | 8 | 3 | 0.54658 | 0.098028 | 0.43 | 0.71 | 0.63764 | 3.2533 | 68.1669 | 0.17971 | 0.13488 | 1.2083 | 14.4477 | 8 | 3 | 18.5616 | 0.67327 | 17.87 | 19.75 | 20.0753 | 17.013 | 2314.9089 | 60.4919 | 24.1175 | 10.7036 | 4.8461 | 8 | 3 | 53.2781 | 3.7352 | 47.86 | 57.58 | 56.4327 | 46.6395 | 58.2994 | 64.1298 | 70.5783 | 79.3513 | 2.3.2 e) | 6644.5657 | 0.62463 | 0.54338 | 0.8687 | 0.58437 | 8 | 3 | 2.1594 | 1.3952 | 0.32 | 3.81 | 2.3754 | 10.6612 | JET A | 1.915 | 1.915 | 19 | 19 | 1.0103 | 0.82364 | 0.2778 | 0.098146 | 370.9339 | 0 | All | 0 | All | 97.63 | 98.61 | 283.7 | 301.9 | 0.0025 | 0.0123 | GE Aerospace | PTO,Ohio,USA | 2023-07-31 | 2024-05-21 | Yes | Engine S/Ns 603-746/1, 60A-371/1, & 60C-013/1 | Ref. GE Report CRL-2201b_3
08P28CM145 | 28 | CFM International | LEAP-1B27 | TAPS II | TF | 8.3017 | 40.4988 | 124.7147 | C |  |  | NME | Yes |  |  | 0.032069 | 0.017433 | 0.027869 | 0.41182 | 8 | 3 | 0.54658 | 0.098028 | 0.43 | 0.71 | 0.63764 | 3.2533 | 68.1669 | 0.17971 | 0.13488 | 1.2083 | 14.4477 | 8 | 3 | 18.5616 | 0.67327 | 17.87 | 19.75 | 20.0753 | 17.013 | 2314.9089 | 60.4919 | 24.1175 | 10.7036 | 4.8461 | 8 | 3 | 53.2781 | 3.7352 | 47.86 | 57.58 | 56.4327 | 46.6395 | 58.2994 | 64.1298 | 70.5783 | 79.3513 | 2.3.2 e) | 6644.5657 | 0.62463 | 0.54338 | 0.8687 | 0.58437 | 8 | 3 | 2.1594 | 1.3952 | 0.32 | 3.81 | 2.3754 | 10.6612 | JET A | 1.915 | 1.915 | 19 | 19 | 1.0103 | 0.82364 | 0.2778 | 0.098146 | 370.9339 | 0 | All | 0 | All | 97.63 | 98.61 | 283.7 | 301.9 | 0.0025 | 0.0123 | GE Aerospace | PTO,Ohio,USA | 2023-07-31 | 2024-05-21 | Yes | Engine S/Ns 603-746/1, 60A-371/1, & 60C-013/1 | Ref. GE Report CRL-2201b_3
08P28CM146 | 28 | CFM International | LEAP-1B25 | TAPS II | TF | 8.3584 | 39.0582 | 119.15 | C |  |  | NME | Yes |  |  | 0.027544 | 0.014649 | 0.029779 | 0.44834 | 8 | 3 | 0.60116 | 0.11043 | 0.48 | 0.79 | 0.70131 | 3.5781 | 71.6287 | 0.16547 | 0.13791 | 1.3444 | 15.0106 | 8 | 3 | 19.755 | 0.7425 | 18.94 | 21.02 | 21.366 | 18.1068 | 2353.8103 | 48.2173 | 19.9921 | 10.3454 | 4.7604 | 8 | 3 | 44.994 | 3.5445 | 39.8 | 49.11 | 47.658 | 40.3483 | 50.4354 | 55.9916 | 61.8321 | 69.8425 | 2.3.2 e) | 5361.0316 | 0.59153 | 0.538 | 0.77617 | 0.5865 | 8 | 3 | 2.1594 | 1.3952 | 0.32 | 3.81 | 2.3754 | 10.5287 | JET A | 1.915 | 1.915 | 19 | 19 | 0.95208 | 0.78023 | 0.26636 | 0.09596 | 356.6018 | 0 | All | 0 | All | 97.63 | 98.61 | 283.7 | 301.9 | 0.0025 | 0.0123 | GE Aerospace | PTO,Ohio,USA | 2023-07-31 | 2024-05-21 | Yes | Engine S/Ns 603-746/1, 60A-371/1, & 60C-013/1 | Ref. GE Report CRL-2201b_3
08P28CM147 | 28 | CFM International | LEAP-1B23 | TAPS II | TF | 8.414 | 37.9886 | 115.24 | C |  |  | NME | Yes |  |  | 0.02449 | 0.013107 | 0.031346 | 0.47804 | 8 | 3 | 0.64767 | 0.12059 | 0.51 | 0.85 | 0.75556 | 3.8549 | 74.6371 | 0.15498 | 0.15156 | 1.4535 | 15.4298 | 8 | 3 | 20.6977 | 0.802 | 19.77 | 22.02 | 22.3856 | 18.9708 | 2385.2053 | 40.1061 | 17.9798 | 10.0978 | 4.6968 | 8 | 3 | 40.245 | 3.3403 | 35.32 | 44.12 | 42.6278 | 36.7554 | 45.9442 | 51.373 | 56.8848 | 64.4927 | 2.3.2 e) | 4637.8297 | 0.57252 | 0.53846 | 0.7204 | 0.58787 | 8 | 3 | 2.1594 | 1.3952 | 0.32 | 3.81 | 2.3754 | 10.4328 | JET A | 1.915 | 1.915 | 19 | 19 | 0.91326 | 0.75043 | 0.2584 | 0.094477 | 346.8134 | 0 | All | 0 | All | 97.63 | 98.61 | 283.7 | 301.9 | 0.0025 | 0.0123 | GE Aerospace | PTO,Ohio,USA | 2023-07-31 | 2024-05-21 | Yes | Engine S/Ns 603-746/1, 60A-371/1, & 60C-013/1 | Ref. GE Report CRL-2201b_3
08P28CM148 | 28 | CFM International | LEAP-1B21 | TAPS II | TF | 8.4735 | 36.8849 | 111.2678 | C |  |  | NME | Yes |  |  | 0.021251 | 0.01211 | 0.033144 | 0.51021 | 8 | 3 | 0.69971 | 0.13155 | 0.56 | 0.93 | 0.81628 | 4.1647 | 77.8553 | 0.14399 | 0.18021 | 1.5771 | 15.8526 | 8 | 3 | 21.6982 | 0.87121 | 20.64 | 23.07 | 23.4677 | 19.8879 | 2414.3149 | 31.5721 | 16.6954 | 9.8498 | 4.6332 | 8 | 3 | 36.043 | 3.0059 | 31.61 | 39.55 | 38.1771 | 33.5565 | 41.9456 | 47.2666 | 52.4918 | 59.7547 | 2.3.2 e) | 4010.4284 | 0.55713 | 0.54274 | 0.67109 | 0.58914 | 8 | 3 | 2.1594 | 1.3952 | 0.32 | 3.81 | 2.3754 | 10.333 | JET A | 1.915 | 1.915 | 19 | 19 | 0.87414 | 0.72063 | 0.25035 | 0.092888 | 336.8259 | 0 | All | 0 | All | 97.63 | 98.61 | 283.7 | 301.9 | 0.0025 | 0.0123 | GE Aerospace | PTO,Ohio,USA | 2023-07-31 | 2024-05-21 | Yes | Engine S/Ns 603-746/1, 60A-371/1, & 60C-013/1 | Ref. GE Report CRL-2201b_3
08P28CM149 | 28 | CFM International | LEAP-1C30/30B1 | TAPS II | TF | 10.4525 | 37.1195 | 137.1379 | R |  |  | NME | Yes |  |  | 0.033211 | 0.024571 | 0.053645 | 0.65572 | 6 | 4 | 0.7665 | 0.2 | 0.5 | 1 | 0.8746 | 4.4623 | 105.1166 | 0.010416 | 0.015976 | 2.114 | 22.0567 | 6 | 4 | 24.9431 | 1.1 | 23.7 | 26.6 | 26.6857 | 22.615 | 3420.6452 | 57.9275 | 33.3728 | 9.3776 | 4.4842 | 6 | 4 | 53.9265 | 1.1 | 52.5 | 55.2 | 56.6693 | 49.6 | 62 | 69.8 | 77.4 | 88.1 | 2.3.2 e) | 7395.3694 | 0.7065 | 0.68682 | 0.60739 | 0.62356 | 3 | 1 | 1.203 | 0.3 | 0.8 | 1.4 | 0.90938 | 4.1891 | JET-A1 | 2 | 2 | 15 | 20 | 1.0105 | 0.82878 | 0.27517 | 0.095292 | 366.5356 | 0 | All | 0 | All | 97.3 | 101.5 | 280.1 | 292 | 0.00389 | 0.00898 | Safran Aicraft Engines | Villaroche, France | 2024-02-05 | 2024-05-24 | Yes | LEAP-1A engines 59C118, 59C281, 59C331, 59C426 | Certification Report CRL-2201_4 | Compliance with Fuel Venting requirements documented in CRL-2201_2
08P28CM150 | 28 | CFM International | LEAP-1C28 | TAPS II | TF | 10.5594 | 35.4641 | 129.9763 | R |  |  | NME | Yes |  |  | 0.03016 | 0.021626 | 0.053788 | 0.71175 | 6 | 4 | 0.84726 | 0.2 | 0.5 | 1.1 | 0.96675 | 4.9324 | 110.1235 | 0.015046 | 0.027242 | 2.3921 | 22.9132 | 6 | 4 | 26.7754 | 1.3 | 25.4 | 28.9 | 28.646 | 24.2763 | 3480.1715 | 49.7393 | 27.6964 | 9.007 | 4.4009 | 6 | 4 | 46.3293 | 2.1 | 43.4 | 49.2 | 48.6857 | 43.9 | 54.9 | 62.5 | 69.7 | 79.7 | 2.3.2 e) | 6021.7091 | 0.73809 | 0.679 | 0.57234 | 0.60559 | 3 | 1 | 1.203 | 0.3 | 0.8 | 1.4 | 0.95005 | 4.3126 | JET-A1 | 2 | 2 | 15 | 20 | 0.94687 | 0.77629 | 0.26217 | 0.093057 | 350.3275 | 0 | All | 0 | All | 97.3 | 101.5 | 280.1 | 292 | 0.00389 | 0.00898 | Safran Aicraft Engines | Villaroche, France | 2024-02-05 | 2024-05-24 | Yes | LEAP-1A engines 59C118, 59C281, 59C331, 59C426 | Certification Report CRL-2201_4 | Compliance with Fuel Venting requirements documented in CRL-2201_2
9EA001 | 9 | Engine Alliance | GP7270 |  | TF | 8.71 | 36.62 | 332.39 | C |  |  | DTEPS | Yes | Out of production |  | 0.03 | 0.03 | 0.07 | 4.04 | 3 | 1 | 0.8 | 0.2 | 4.17 | 4.77 | 6.94 | 35.4 | 1498 | 0.11 | 0.09 | 1.27 | 33.58 | 3 | 1 | 37.6 | 1.1 | 36.35 | 38.46 | 46.15 | 39.1 | 12497 | 41.73 | 31.37 | 12.9 | 5.24 | 3 | 1 | 53.29 | 0.312 | 53.06 | 53.65 | 61.77 | 54.6 | 68.2 | 77 | 85.6 | 97.5 | 2.3.2 e) | 17713 | 4.06 | 3.87 | 2.2 | 3.08 | 3 | 1 | 4.06 | 0.689 | 3.28 | 4.56 | 5.22 | 30.7 | Jet A-1 | 1.94 | 1.94 | 16.8 | 17.6 | 2.637 | 2.169 | 0.711 | 0.234 | 932 | 0 | All | 0 | All | 97.396 | 97.812 | 287.74 | 296.06 | 0.00503 | 0.00863 | General Electric Peebles Test Operation | Site 4D | 2005-05-28 | 2005-05-29 | Yes | GE Aviation Reports R2005AE431 and R2006AE504Engine serial number 550-007/1 | Certification in accordance with Part III, Chapter 2, of Amendment 7 of ICAO Annex 16 Vol. II. | NOx levels in accordance with Part III, Chapter 2, 2.3.2 e)
11GE140 | 11 | General Electric Company | CF34-10A16 | 2253M21 | TF | 5.7 | 25.1 | 76.9 | C | Yes | 01P11GE202 | DTEPS | Yes |  |  | 0.06 | 0.08 | 0.14 | 6.96 | 3 | 1 | 11.9 | 0.63 | 11.2 | 12.3 | 18.4 | 93.9 | 919 | 0.49 | 0.34 | 3.98 | 52.05 | 3 | 1 | 91.2 | 1.9 | 89.4 | 93.2 | 111.9 | 94.8 | 7014 | 17.87 | 15.04 | 7.97 | 3.45 | 3 | 1 | 35 | 0.41 | 34.6 | 35.4 | 40.6 | 45 | 56.3 | 65.8 | 73 | 84.3 | 2.3.2 e) | 2696 | 11.06 | 5.08 | 0.11 | 0.39 | 3 | 1 | 11.1 | 0.62 | 10.5 | 11.7 | 14.2 | 55.8 | Jet A-1 | 1.92 | 1.92 | 16.3 | 17.4 | 0.765 | 0.632 | 0.219 | 0.083 | 298 | 0 | All | 0 | All | 97.2 | 97.9 | 296 | 300 | 0.0099 | 0.0127 | Peebles Test Operation | Site 4D | 2006-09-05 | 2006-09-10 | Yes | GE Report R2007AE480Engine 994-251/1 | Certification in accordance with Part III, Chapter 2, of Amendment 7 of ICAO Annex 16 Vol. II. | NOx levels in accordance with Part III, Chapter 2, 2.3.2 e)
01P11GE202 | 11 | General Electric Company | CF34-10A16/16-B | SAC | TF | 5.7 | 25.1 | 76.9 | C | Yes | 07P27GE229 | DTEPS | Yes |  |  | 0.06 | 0.08 | 0.14 | 6.96 | 3 | 1 | 11.9 | 0.63 | 11.2 | 12.3 | 18.4 | 93.9 | 919 | 0.49 | 0.34 | 3.98 | 52.05 | 3 | 1 | 91.2 | 1.9 | 89.4 | 93.2 | 111.9 | 94.8 | 7014 | 17.87 | 15.04 | 7.97 | 3.45 | 3 | 1 | 35 | 0.41 | 34.6 | 35.4 | 40.6 | 45 | 56.3 | 65.8 | 73 | 84.3 | 2.3.2 e) | 2696 | 11.06 | 5.08 | 0.11 | 0.39 | 3 | 1 | 11.1 | 0.62 | 10.5 | 11.7 | 14.2 | 55.8 | Jet A-1 | 1.92 | 1.92 | 16.3 | 17.4 | 0.765 | 0.632 | 0.219 | 0.083 | 298 | 0 | All | 0 | All | 97.2 | 97.9 | 296 | 300 | 0.0099 | 0.0127 | Peebles Test Operation | Site 4D | 2006-09-05 | 2006-09-10 | Yes | GE Report R2007AE480Engine 994-251/1 | Certification in accordance with Part III, Chapter 2, of Amendment 7 of ICAO Annex 16 Vol. II. | NOx levels in accordance with Part III, Chapter 2, 2.3.2 e)
07P27GE229 | 27 | General Electric Company | CF34-10A16/B/C/D | SAC | TF | 5.5807 | 24.8449 | 76.9538 | C |  |  | NME | Yes |  |  | 0.024356 | 0.019397 | 0.044894 | 4.7105 | 3 | 1 | 8.2118 | 0.28197 | 7.89 | 8.41 | 12.6472 | 64.5266 | 631.9319 | 0.62553 | 0.5641 | 4.1904 | 47.0202 | 3 | 1 | 85.0602 | 2.1616 | 82.61 | 86.69 | 104.4068 | 88.4803 | 6545.7072 | 18.167 | 15.1784 | 7.909 | 3.6576 | 3 | 1 | 35.9092 | 0.18529 | 35.77 | 36.12 | 41.6242 | 46.4091 | 58.0113 | 67.9928 | 74.891 | 87.1692 | 2.3.2 e) | 2763.3469 | 4.2791 | 2.6911 | 0.37184 | 0.55874 | 3 | 1 | 4.2827 | 0.051145 | 4.23 | 4.33 | 5.5126 | 21.6757 | Jet A | 1.925 | 1.925 | 19.4 | 19.4 | 0.77058 | 0.63788 | 0.21619 | 0.08535 | 301.596 | 0 | All | 0 | All | 97.55 | 97.98 | 291 | 301 | 0.0079 | 0.0101 | GE Aviation | PTO,Ohio,USA | 2024-04-09 | 2024-04-15 | Yes | Engine S/N 623-407/1 | Ref. GE Report R2023AE304/Rev.0
11GE141 | 11 | General Electric Company | CF34-10A18 | 2253M21 | TF | 5.4 | 26.5 | 82.1 | C |  |  | DTEPS | Yes | Out of production |  | 0.05 | 0.08 | 0.13 | 5.67 | 3 | 1 | 9.5 | 0.55 | 8.8 | 9.8 | 14.6 | 74.5 | 776 | 0.66 | 0.36 | 3.43 | 47.29 | 3 | 1 | 80.2 | 1.8 | 78.8 | 82.3 | 98.5 | 83.5 | 6589 | 19.47 | 16.72 | 8.26 | 3.58 | 3 | 1 | 37.4 | 0.43 | 36.9 | 37.7 | 43.3 | 46.6 | 58.2 | 68.9 | 78 | 90.2 | 2.3.2 e) | 3070 | 14.73 | 7.01 | 0.12 | 0.35 | 3 | 1 | 14.7 | 0.29 | 14.5 | 15.1 | 19 | 76.1 | Jet A-1 | 1.92 | 1.92 | 16.3 | 17.4 | 0.826 | 0.684 | 0.232 | 0.086 | 315 | 0 | All | 0 | All | 97.2 | 97.9 | 296 | 300 | 0.0099 | 0.0127 | Peebles Test Operation | Site 4D | 2006-09-05 | 2006-09-10 | Yes | GE Report R2007AE480Engine 994-251/1 | Certification in accordance with Part III, Chapter 2, of Amendment 7 of ICAO Annex 16 Vol. II. | NOx levels in accordance with Part III, Chapter 2, 2.3.2 e)
8GE114 | 8 | General Electric Company | CF34-10E2A1 | SAC | TF | 5.09 | 25.1 | 75.44 | C | Yes | 01P08GE203 | DTEPS | Yes | Out of production |  | 0.04 | 0.05 | 0.1 | 5.44 | 3 | 1 | 9.56 |  | 9 | 9.9 | 14.72 | 75.1 | 721 | 0.41 | 0.38 | 4.46 | 50.81 | 3 | 1 | 91.61 |  | 88.5 | 93.4 | 112.4 | 95.3 | 6911 | 17.98 | 15.26 | 7.64 | 3.56 | 3 | 1 | 36.34 |  | 35.8 | 36.9 | 42.1 | 46.7 | 58.4 | 68 | 74.6 | 86.4 |  | 2742 | 3.93 | 1.68 | 0.39 | 0.85 | 3 | 1 | 3.93 |  | 3.2 | 5 | 5.06 | 19.8 | Jet A-1 | 1.92 | 1.93 | 18.1 | 19.3 | 0.769 | 0.64 | 0.222 | 0.084 | 301 | 0 | All | 0 | All | 98.4 | 98.6 | 294 | 295 | 0.00922 | 0.01192 | Peebles Test Operation | Site 4D | 2004-07-24 | 2004-07-25 | Yes | GE Reports R2004AE636 and R2006AE173 | Block 1 Engines | Engine 994-110/1
01P08GE203 | 8 | General Electric Company | CF34-10E2A1 | SAC | TF | 5.09 | 25.1 | 75.44 | C |  |  | DTEPS | Yes | Out of production |  | 0.04 | 0.05 | 0.1 | 5.44 | 3 | 1 | 9.56 |  | 9 | 9.9 | 14.72 | 75.1 | 721 | 0.41 | 0.38 | 4.46 | 50.81 | 3 | 1 | 91.61 |  | 88.5 | 93.4 | 112.4 | 95.3 | 6911 | 17.98 | 15.26 | 7.64 | 3.56 | 3 | 1 | 36.34 |  | 35.8 | 36.9 | 42.1 | 46.7 | 58.4 | 68 | 74.6 | 86.4 |  | 2742 | 3.93 | 1.68 | 0.39 | 0.85 | 3 | 1 | 3.93 |  | 3.2 | 5 | 5.06 | 19.8 | Jet A-1 | 1.92 | 1.93 | 18.1 | 19.3 | 0.769 | 0.64 | 0.222 | 0.084 | 301 | 0 | All | 0 | All | 98.4 | 98.6 | 294 | 295 | 0.00922 | 0.01192 | Peebles Test Operation | Site 4D | 2004-07-24 | 2004-07-25 | Yes | GE Reports R2004AE636 and R2006AE173 | Block 1 Engines | Engine 994-110/1
10GE129 | 10 | General Electric Company | CF34-10E5 | 2253M21 | TF | 5.09 | 25.6 | 77.4 | C |  |  | DTEPS | Yes | Out of production |  | 0.047 | 0.08 | 0.136 | 6.391 | 3 | 1 | 10.97 | 0.6 | 10.3 | 11.4 | 16.89 | 86.17 | 848 | 0.59 | 0.35 | 3.77 | 49.98 | 3 | 1 | 87.4 | 1.9 | 85.7 | 89.4 | 107.3 | 90.93 | 6761 | 18.66 | 15.54 | 8.08 | 3.51 | 3 | 1 | 36.7 | 0.42 | 36.2 | 37 | 42.5 | 46.6 | 58.25 | 68.13 | 75.19 | 87.4 | 2.3.2 e) | 2836 | 11.33 | 5.22 | 0.11 | 0.39 | 3 | 1 | 11.3 | 0.6 | 10.8 | 12 | 14.6 | 57.5 | Jet A-1 | 1.92 | 1.92 | 16.3 | 17.4 | 0.789 | 0.65 | 0.221 | 0.084 | 303 | 0 | All | 0 | All | 97.2 | 97.9 | 296 | 300 | 0.0099 | 0.0127 | Peebles Test Operation | Site 4D | 2006-09-05 | 2006-09-10 | Yes | GE Report R2006AE716 | Block 2 Engines | Engine 994-251/1 | Engines with 2253M21 combustor produced beginning August 2007 | Certification in accordance with Part III, Chapter 2, of Amendment 7 of ICAO Annex 16 Vol. II. | NOx levels in accordance with Part III, Chapter 2, 2.3.2 e)
11GE142 | 11 | General Electric Company | CF34-10E5 | 2253M21-PFN | TF | 5.09 | 25.5 | 77.4 | C |  |  | DTEPS | Yes | Out of production |  | 0.07 | 0.1 | 0.13 | 4.94 | 3 | 1 | 8.66 | 0.79 | 8.1 | 9.6 | 13.34 | 68.1 | 670 | 0.81 | 0.75 | 4.84 | 46.1 | 3 | 1 | 83.2 | 2.8 | 80.4 | 86.1 | 102.2 | 86.6 | 6439 | 17.78 | 14.97 | 7.59 | 3.55 | 3 | 1 | 35.6 | 0.25 | 35.4 | 35.9 | 41.3 | 45.4 | 56.7 | 66.4 | 73 | 85.1 | 2.3.2 e) | 2757 | 9.39 | 5.1 | 0.11 | 0.6 | 3 | 1 | 9.4 | 1.32 | 8.6 | 10.9 | 12.1 | 47.7 | Jet A-1 | 1.92 | 1.92 | 15.9 | 17.5 | 0.792 | 0.653 | 0.223 | 0.085 | 306 | 0 | All | 0 | All | 97.2 | 97.9 | 292 | 298 | 0.0053 | 0.0078 | Peebles Test Operation | Site 3C | 2009-06-05 | 2009-06-06 | Yes | GE Report R2008AE622Block 2 Engines | Engine 994-743/1 | Engines with 2251M21 combustor or equivalent | Alternate fuel injector manufacturer | Certification in accordance with Part III, Chapter 2, of Amendment 7 of ICAO Annex 16 Vol. II. | NOx levels in accordance with Part III, Chapter 2, 2.3.2 e)
8GE115 | 8 | General Electric Company | CF34-10E5 | SAC | TF | 5.09 | 25.6 | 77.4 | C |  |  | DTEPS | Yes | Out of production | 2007 | 0.04 | 0.06 | 0.09 | 5.15 | 3 | 1 | 8.94 |  | 8.4 | 9.3 | 13.77 | 70.2 | 692 | 0.43 | 0.38 | 4.18 | 49.4 | 3 | 1 | 87.89 |  | 84.9 | 89.7 | 107.9 | 91.4 | 6798 | 18.51 | 15.62 | 7.76 | 3.59 | 3 | 1 | 37.11 |  | 36.6 | 37.7 | 43 | 47.2 | 59 | 69 | 76.1 | 88.4 |  | 2871 | 4.52 | 1.89 | 0.41 | 0.83 | 3 | 1 | 4.52 |  | 3.7 | 5.6 | 5.82 | 22.9 | Jet A-1 | 1.92 | 1.93 | 18.1 | 19.3 | 0.792 | 0.659 | 0.227 | 0.085 | 307 | 0 | All | 0 | All | 98.4 | 98.6 | 294 | 295 | 0.00922 | 0.01192 | Peebles Test Operation | Site 4D | 2004-07-24 | 2004-07-25 | Yes | GE Reports R2004AE636 and R2006AE173 | Block 1 Engines | Engine 994-110/1
10GE130 | 10 | General Electric Company | CF34-10E5A1 | 2253M21 | TF | 5.09 | 27.3 | 83.7 | C |  |  | DTEPS | Yes | Out of production |  | 0.046 | 0.068 | 0.12 | 4.991 | 3 | 1 | 8.24 | 0.51 | 7.7 | 8.6 | 12.7 | 64.8 | 690 | 0.84 | 0.42 | 3.15 | 44.53 | 3 | 1 | 74.9 | 1.8 | 73.7 | 77 | 92 | 77.97 | 6273 | 20.83 | 16.93 | 8.43 | 3.67 | 3 | 1 | 39.8 | 0.44 | 39.3 | 40.1 | 46.1 | 48.73 | 60.91 | 72.28 | 81.01 | 95.1 | 2.3.2 e) | 3328 | 16.01 | 7.7 | 0.12 | 0.34 | 3 | 1 | 16 | 0.14 | 15.9 | 16.2 | 20.6 | 82.89 | Jet A-1 | 1.92 | 1.92 | 16.3 | 17.4 | 0.866 | 0.714 | 0.237 | 0.087 | 323 | 0 | All | 0 | All | 97.2 | 97.9 | 296 | 300 | 0.0099 | 0.0127 | Peebles Test Operation | Site 4D | 2006-09-05 | 2006-09-10 | Yes | GE Report R2006AE716 | Block 2 Engines | Engine 994-251/1 | Engines with 2253M21 combustor produced beginning August 2007 | Certification in accordance with Part III, Chapter 2, of Amendment 7 of ICAO Annex 16 Vol. II. | NOx levels in accordance with Part III, Chapter 2, 2.3.2 e)
11GE144 | 11 | General Electric Company | CF34-10E5A1 | 2253M21-PFN | TF | 5.09 | 27.2 | 83.7 | C |  |  | DTEPS | Yes | Out of production |  | 0.05 | 0.09 | 0.1 | 4.02 | 3 | 1 | 6.79 | 0.68 | 6.3 | 7.6 | 10.46 | 53.4 | 568 | 0.89 | 0.77 | 4.02 | 41.73 | 3 | 1 | 72.5 | 2.5 | 70 | 75 | 88.9 | 75.3 | 6067 | 19.68 | 16.22 | 7.94 | 3.69 | 3 | 1 | 38.4 | 0.24 | 38.2 | 38.7 | 44.5 | 47.1 | 58.9 | 69.9 | 78 | 92 | 2.3.2 e) | 3214 | 12.74 | 6.91 | 0.1 | 0.5 | 3 | 1 | 12.7 | 1.51 | 11.6 | 14.4 | 16.4 | 66 | Jet A-1 | 1.92 | 1.92 | 15.9 | 17.5 | 0.87 | 0.717 | 0.239 | 0.088 | 326 | 0 | All | 0 | All | 97.2 | 97.9 | 292 | 298 | 0.0053 | 0.0078 | Peebles Test Operation | Site 3C | 2009-06-05 | 2009-06-06 | Yes | GE Report R2008AE622Block 2 Engines | Engine 994-743/1 | Engines with 2251M21 combustor or equivalent | Alternate fuel injector manufacturer | Certification in accordance with Part III, Chapter 2, of Amendment 7 of ICAO Annex 16 Vol. II. | NOx levels in accordance with Part III, Chapter 2, 2.3.2 e)
8GE117 | 8 | General Electric Company | CF34-10E5A1 | SAC | TF | 5.09 | 27.3 | 83.7 | C |  |  | DTEPS | Yes | Out of production | 2007 | 0.01 | 0.05 | 0.06 | 4.3 | 3 | 1 | 7.18 | 1.1 | 6.8 | 7.5 | 11.05 | 56.4 | 601 | 0.52 | 0.39 | 3.37 | 44.93 | 3 | 1 | 76.81 | 5.1 | 74.4 | 78.4 | 94.3 | 79.9 | 6430 | 20.45 | 16.88 | 8.14 | 3.72 | 3 | 1 | 39.91 | 1.5 | 39.3 | 40.5 | 46.3 | 48.9 | 61.1 | 72.5 | 81.3 | 95.5 |  | 3341 | 7.01 | 2.85 | 0.48 | 0.76 | 3 | 1 | 7.01 | 1.2 | 6 | 8 | 9.03 | 36.3 | Jet A-1 | 1.92 | 1.93 | 18.1 | 19.3 | 0.871 | 0.72 | 0.244 | 0.088 | 328 | 0 | All | 0 | All | 98.4 | 98.6 | 294 | 295 | 0.00922 | 0.01192 | Peebles Test Operation | Site 4D | 2004-07-24 | 2004-07-25 | Yes | GE Reports R2004AE636 and R2006AE173 | Block 1 Engines | Engine 994-110/1
10GE131 | 10 | General Electric Company | CF34-10E6 | 2253M21 | TF | 5.09 | 25.6 | 77.4 | C |  |  | DTEPS | Yes | Out of production |  | 0.047 | 0.08 | 0.136 | 6.391 | 3 | 1 | 10.97 | 0.6 | 10.3 | 11.4 | 16.89 | 86.17 | 848 | 0.59 | 0.35 | 3.77 | 49.98 | 3 | 1 | 87.4 | 1.9 | 85.7 | 89.4 | 107.3 | 90.93 | 6761 | 18.66 | 15.54 | 8.08 | 3.51 | 3 | 1 | 36.7 | 0.42 | 36.2 | 37 | 42.5 | 46.6 | 58.25 | 68.13 | 75.19 | 87.4 | 2.3.2 e) | 2836 | 11.33 | 5.22 | 0.11 | 0.39 | 3 | 1 | 11.3 | 0.6 | 10.8 | 12 | 14.6 | 57.5 | Jet A-1 | 1.92 | 1.92 | 16.3 | 17.4 | 0.789 | 0.65 | 0.221 | 0.084 | 303 | 0 | All | 0 | All | 97.2 | 97.9 | 296 | 300 | 0.0099 | 0.0127 | Peebles Test Operation | Site 4D | 2006-09-05 | 2006-09-10 | Yes | GE Report R2006AE716 | Block 2 Engines | Engine 994-251/1 | Engines with 2253M21 combustor produced beginning August 2007 | Certification in accordance with Part III, Chapter 2, of Amendment 7 of ICAO Annex 16 Vol. II. | NOx levels in accordance with Part III, Chapter 2, 2.3.2 e)
11GE143 | 11 | General Electric Company | CF34-10E6 | 2253M21-PFN | TF | 5.09 | 25.5 | 77.4 | C |  |  | DTEPS | Yes | Out of production |  | 0.07 | 0.1 | 0.13 | 4.94 | 3 | 1 | 8.66 | 0.79 | 8.1 | 9.6 | 13.34 | 68.1 | 670 | 0.81 | 0.75 | 4.84 | 46.1 | 3 | 1 | 83.2 | 2.8 | 80.4 | 86.1 | 102.2 | 86.6 | 6439 | 17.78 | 14.97 | 7.59 | 3.55 | 3 | 1 | 35.6 | 0.25 | 35.4 | 35.9 | 41.3 | 45.4 | 56.7 | 66.4 | 73 | 85.1 | 2.3.2 e) | 2757 | 9.39 | 5.1 | 0.11 | 0.6 | 3 | 1 | 9.4 | 1.32 | 8.6 | 10.9 | 12.1 | 47.7 | Jet A-1 | 1.92 | 1.92 | 15.9 | 17.5 | 0.792 | 0.653 | 0.223 | 0.085 | 306 | 0 | All | 0 | All | 97.2 | 97.9 | 292 | 298 | 0.0053 | 0.0078 | Peebles Test Operation | Site 3C | 2009-06-05 | 2009-06-06 | Yes | GE Report R2008AE622Block 2 Engines | Engine 994-743/1 | Engines with 2251M21 combustor or equivalent | Alternate fuel injector manufacturer | Certification in accordance with Part III, Chapter 2, of Amendment 7 of ICAO Annex 16 Vol. II. | NOx levels in accordance with Part III, Chapter 2, 2.3.2 e)
8GE116 | 8 | General Electric Company | CF34-10E6 | SAC | TF | 5.09 | 25.6 | 77.4 | C |  |  | DTEPS | Yes | Out of production | 2007 | 0.04 | 0.06 | 0.09 | 5.15 | 3 | 1 | 8.94 |  | 8.4 | 9.3 | 13.77 | 70.2 | 692 | 0.43 | 0.38 | 4.18 | 49.4 | 3 | 1 | 87.89 |  | 84.9 | 89.7 | 107.9 | 91.4 | 6798 | 18.51 | 15.62 | 7.76 | 3.59 | 3 | 1 | 37.11 |  | 36.6 | 37.7 | 43 | 47.2 | 59 | 69 | 76.1 | 88.4 |  | 2871 | 4.52 | 1.89 | 0.41 | 0.83 | 3 | 1 | 4.52 |  | 3.7 | 5.6 | 5.82 | 22.9 | Jet A-1 | 1.92 | 1.93 | 18.1 | 19.3 | 0.792 | 0.659 | 0.227 | 0.085 | 307 | 0 | All | 0 | All | 98.4 | 98.6 | 294 | 295 | 0.00922 | 0.01192 | Peebles Test Operation | Site 4D | 2004-07-24 | 2004-07-25 | Yes | GE Reports R2004AE636 and R2006AE173 | Block 1 Engines | Engine 994-110/1
10GE132 | 10 | General Electric Company | CF34-10E6A1 | 2253M21 | TF | 5.09 | 27.3 | 83.7 | C |  |  | DTEPS | Yes | Out of production |  | 0.046 | 0.068 | 0.12 | 4.991 | 3 | 1 | 8.24 | 0.51 | 7.7 | 8.6 | 12.7 | 64.8 | 690 | 0.84 | 0.42 | 3.15 | 44.53 | 3 | 1 | 74.9 | 1.8 | 73.7 | 77 | 92 | 77.97 | 6273 | 20.83 | 16.93 | 8.43 | 3.67 | 3 | 1 | 39.8 | 0.44 | 39.3 | 40.1 | 46.1 | 48.73 | 60.91 | 72.28 | 81.01 | 95.1 | 2.3.2 e) | 3328 | 16.01 | 7.7 | 0.12 | 0.34 | 3 | 1 | 16 | 0.14 | 15.9 | 16.2 | 20.6 | 82.89 | Jet A-1 | 1.92 | 1.92 | 16.3 | 17.4 | 0.866 | 0.714 | 0.237 | 0.087 | 323 | 0 | All | 0 | All | 97.2 | 97.9 | 296 | 300 | 0.0099 | 0.0127 | Peebles Test Operation | Site 4D | 2006-09-05 | 2006-09-10 | Yes | GE Report R2006AE716 | Block 2 Engines | Engine 994-251/1 | Engines with 2253M21 combustor produced beginning August 2007 | Certification in accordance with Part III, Chapter 2, of Amendment 7 of ICAO Annex 16 Vol. II. | NOx levels in accordance with Part III, Chapter 2, 2.3.2 e)
11GE145 | 11 | General Electric Company | CF34-10E6A1 | 2253M21-PFN | TF | 5.09 | 27.2 | 83.7 | C |  |  | DTEPS | Yes | Out of production |  | 0.05 | 0.09 | 0.1 | 4.02 | 3 | 1 | 6.79 | 0.68 | 6.3 | 7.6 | 10.46 | 53.4 | 568 | 0.89 | 0.77 | 4.02 | 41.73 | 3 | 1 | 72.5 | 2.5 | 70 | 75 | 88.9 | 75.3 | 6067 | 19.68 | 16.22 | 7.94 | 3.69 | 3 | 1 | 38.4 | 0.24 | 38.2 | 38.7 | 44.5 | 47.1 | 58.9 | 69.9 | 78 | 92 | 2.3.2 e) | 3214 | 12.74 | 6.91 | 0.1 | 0.5 | 3 | 1 | 12.7 | 1.51 | 11.6 | 14.4 | 16.4 | 66 | Jet A-1 | 1.92 | 1.92 | 15.9 | 17.5 | 0.87 | 0.717 | 0.239 | 0.088 | 326 | 0 | All | 0 | All | 97.2 | 97.9 | 292 | 298 | 0.0053 | 0.0078 | Peebles Test Operation | Site 3C | 2009-06-05 | 2009-06-06 | Yes | GE Report R2008AE622Block 2 Engines | Engine 994-743/1 | Engines with 2251M21 combustor or equivalent | Alternate fuel injector manufacturer | Certification in accordance with Part III, Chapter 2, of Amendment 7 of ICAO Annex 16 Vol. II. | NOx levels in accordance with Part III, Chapter 2, 2.3.2 e)
8GE118 | 8 | General Electric Company | CF34-10E6A1 | SAC | TF | 5.09 | 27.3 | 83.7 | C |  |  | DTEPS | Yes | Out of production | 2007 | 0.01 | 0.05 | 0.06 | 4.3 | 3 | 1 | 7.18 | 1.1 | 6.8 | 7.5 | 11.05 | 56.4 | 601 | 0.52 | 0.39 | 3.37 | 44.93 | 3 | 1 | 76.81 | 5.1 | 74.4 | 78.4 | 94.3 | 79.9 | 6430 | 20.45 | 16.88 | 8.14 | 3.72 | 3 | 1 | 39.91 | 1.5 | 39.3 | 40.5 | 46.3 | 48.9 | 61.1 | 72.5 | 81.3 | 95.5 |  | 3341 | 7.01 | 2.85 | 0.48 | 0.76 | 3 | 1 | 7.01 | 1.2 | 6 | 8 | 9.03 | 36.3 | Jet A-1 | 1.92 | 1.93 | 18.1 | 19.3 | 0.871 | 0.72 | 0.244 | 0.088 | 328 | 0 | All | 0 | All | 98.4 | 98.6 | 294 | 295 | 0.00922 | 0.01192 | Peebles Test Operation | Site 4D | 2004-07-24 | 2004-07-25 | Yes | GE Reports R2004AE636 and R2006AE173 | Block 1 Engines | Engine 994-110/1
10GE133 | 10 | General Electric Company | CF34-10E7 | 2253M21 | TF | 5.09 | 27.3 | 83.7 | C |  |  | DTEPS | Yes | Out of production |  | 0.05 | 0.07 | 0.12 | 4.99 | 3 | 1 | 8.24 | 0.51 | 7.7 | 8.6 | 12.7 | 64.8 | 690 | 0.84 | 0.42 | 3.15 | 44.53 | 3 | 1 | 74.9 | 1.8 | 73.7 | 77 | 92 | 77.97 | 6273 | 20.83 | 16.93 | 8.43 | 3.67 | 3 | 1 | 39.8 | 0.44 | 39.3 | 40.1 | 46.1 | 48.73 | 60.91 | 72.28 | 81.01 | 95.1 | 2.3.2 e) | 3328 | 16.01 | 7.7 | 0.12 | 0.34 | 3 | 1 | 16 | 0.14 | 15.9 | 16.2 | 20.6 | 82.89 | Jet A-1 | 1.92 | 1.92 | 16.3 | 17.4 | 0.866 | 0.714 | 0.237 | 0.087 | 323 | 0 | All | 0 | All | 97.2 | 97.9 | 296 | 300 | 0.0099 | 0.0127 | Peebles Test Operation | Site 4D | 2006-09-05 | 2006-09-10 | Yes | GE Report R2006AE716 | Block 2 Engines | Engine 994-251/1 | Engines with 2253M21 combustor produced beginning August 2007 | Certification in accordance with Part III, Chapter 2, of Amendment 7 of ICAO Annex 16 Vol. II. | NOx levels in accordance with Part III, Chapter 2, 2.3.2 e)
11GE146 | 11 | General Electric Company | CF34-10E7 | 2253M21-PFN | TF | 5.09 | 27.2 | 83.7 | C |  |  | DTEPS | Yes | Out of production |  | 0.05 | 0.09 | 0.1 | 4.02 | 3 | 1 | 6.79 | 0.68 | 6.3 | 7.6 | 10.46 | 53.4 | 568 | 0.89 | 0.77 | 4.02 | 41.73 | 3 | 1 | 72.5 | 2.5 | 70 | 75 | 88.9 | 75.3 | 6067 | 19.68 | 16.22 | 7.94 | 3.69 | 3 | 1 | 38.4 | 0.24 | 38.2 | 38.7 | 44.5 | 47.1 | 58.9 | 69.9 | 78 | 92 | 2.3.2 e) | 3214 | 12.74 | 6.91 | 0.1 | 0.5 | 3 | 1 | 12.7 | 1.51 | 11.6 | 14.4 | 16.4 | 66 | Jet A-1 | 1.92 | 1.92 | 15.9 | 17.5 | 0.87 | 0.717 | 0.239 | 0.088 | 326 | 0 | All | 0 | All | 97.2 | 97.9 | 292 | 298 | 0.0053 | 0.0078 | Peebles Test Operation | Site 3C | 2009-06-05 | 2009-06-06 | Yes | GE Report R2008AE622Block 2 Engines | Engine 994-743/1 | Engines with 2251M21 combustor or equivalent | Alternate fuel injector manufacturer | Certification in accordance with Part III, Chapter 2, of Amendment 7 of ICAO Annex 16 Vol. II. | NOx levels in accordance with Part III, Chapter 2, 2.3.2 e)
8GE119 | 8 | General Electric Company | CF34-10E7 | SAC | TF | 5.09 | 27.3 | 83.7 | C |  |  | DTEPS | Yes | Out of production | 2007 | 0.01 | 0.05 | 0.06 | 4.3 | 3 | 1 | 7.18 | 1.1 | 6.8 | 7.5 | 11.05 | 56.4 | 601 | 0.52 | 0.39 | 3.37 | 44.93 | 3 | 1 | 76.81 | 5.1 | 74.4 | 78.4 | 94.3 | 79.9 | 6430 | 20.45 | 16.88 | 8.14 | 3.72 | 3 | 1 | 39.91 | 1.5 | 39.3 | 40.5 | 46.3 | 48.9 | 61.1 | 72.5 | 81.3 | 95.5 |  | 3341 | 7.01 | 2.85 | 0.48 | 0.76 | 3 | 1 | 7.01 | 1.2 | 6 | 8 | 9.03 | 36.3 | Jet A-1 | 1.92 | 1.93 | 18.1 | 19.3 | 0.871 | 0.72 | 0.244 | 0.088 | 328 | 0 | All | 0 | All | 98.4 | 98.6 | 294 | 295 | 0.00922 | 0.01192 | Peebles Test Operation | Site 4D | 2004-07-24 | 2004-07-25 | Yes | GE Reports R2004AE636 and R2006AE173 | Block 1 Engines | Engine 994-110/1
11GE147 | 11 | General Electric Company | CF34-10E7-B | 2253M21-PFN | TF | 5.09 | 27.2 | 83.7 | C |  |  | DTEPS | Yes | Out of production |  | 0.05 | 0.09 | 0.1 | 4.02 | 3 | 1 | 6.79 | 0.68 | 6.3 | 7.6 | 10.46 | 53.4 | 568 | 0.89 | 0.77 | 4.02 | 41.73 | 3 | 1 | 72.5 | 2.5 | 70 | 75 | 88.9 | 75.3 | 6067 | 19.68 | 16.22 | 7.94 | 3.69 | 3 | 1 | 38.4 | 0.24 | 38.2 | 38.7 | 44.5 | 47.1 | 58.9 | 69.9 | 78 | 92 | 2.3.2 e) | 3214 | 12.74 | 6.91 | 0.1 | 0.5 | 3 | 1 | 12.7 | 1.51 | 11.6 | 14.4 | 16.4 | 66 | Jet A-1 | 1.92 | 1.92 | 15.9 | 17.5 | 0.87 | 0.717 | 0.239 | 0.088 | 326 | 0 | All | 0 | All | 97.2 | 97.9 | 292 | 298 | 0.0053 | 0.0078 | Peebles Test Operation | Site 3C | 2009-06-05 | 2009-06-06 | Yes | GE Report R2008AE622Block 2 Engines | Engine 994-743/1 | Engines with 2251M21 combustor or equivalent | Alternate fuel injector manufacturer | Certification in accordance with Part III, Chapter 2, of Amendment 7 of ICAO Annex 16 Vol. II. | NOx levels in accordance with Part III, Chapter 2, 2.3.2 e)
1GE034 | 1 | General Electric Company | CF34-3A | LEC II | TF | 6.25 | 19.7 | 41.01 | C |  |  | NME | Yes | Out of production |  | 0.06 | 0.06 | 0.13 | 3.95 | 3 | 1 | 7.63 | 0.2 | 7.41 | 7.78 | 11.8 | 60 | 313 | 0 | 0 | 1.9 | 42.6 | 3 | 1 | 81.8 | 3.25 | 79.2 | 85.5 | 100.4 | 85.1 | 3350 | 11.61 | 10.14 | 6.86 | 3.82 | 3 | 1 | 27.8 | 1.61 | 26 | 29 | 32.2 | 40.6 | 50.7 | 53.2 | 54.5 | 58.9 | 2.3.2 e) | 1137 | 21.9 | 9.2 | 3.1 | 3.1 | 3 | 1 | 21.9 | 0.25 | 21.7 | 22.2 | 28.2 | 93.3 | JP-5 | 1.92 | 1.92 | 20.3 | 20.3 | 0.407 | 0.3343 | 0.119 | 0.0496 | 167 | 0 |  | 0 |  | 101.6 | 102.9 | 275.5 | 281.1 | 0.0016 | 0.0039 | General Electric Company | Lynn Cell 121 | 1991-03-21 | 1991-03-23 |  | Ref GE Report R91AEB051 (1/92 rev). | Engine S/N 807-005. | LEC II combustor.
1GE035 | 1 | General Electric Company | CF34-3A1 | LEC II | TF | 6.25 | 19.7 | 41.01 | C |  |  | NME | Yes | Out of production |  | 0.06 | 0.06 | 0.13 | 3.95 | 3 | 1 | 7.63 | 0.2 | 7.41 | 7.78 | 11.8 | 60 | 313 | 0 | 0 | 1.9 | 42.6 | 3 | 1 | 81.8 | 3.25 | 79.2 | 85.5 | 100.4 | 85.1 | 3350 | 11.61 | 10.14 | 6.86 | 3.82 | 3 | 1 | 27.8 | 1.61 | 26 | 29 | 32.2 | 40.6 | 50.7 | 53.2 | 54.5 | 58.9 | 2.3.2 e) | 1137 | 21.9 | 9.2 | 3.1 | 3.1 | 3 | 1 | 21.9 | 0.25 | 21.7 | 22.2 | 28.2 | 93.3 | JP-5 | 1.92 | 1.92 | 20.3 | 20.3 | 0.407 | 0.3343 | 0.119 | 0.0496 | 167 | 0 |  | 0 |  | 101.6 | 102.9 | 275.5 | 281.1 | 0.0016 | 0.0039 | General Electric Company | Lynn Cell 121 | 1991-03-21 | 1991-03-23 |  | Ref GE Report R91AEB051 (1/92 rev). | Engine S/N 807-005. | LEC II combustor. | Certification in accordance with Part III, Chapter 2, of Amendment 7 of ICAO Annex 16 Vol. II. | NOx levels in accordance with Part III, Chapter 2, 2.3.2 e)
5GE084 | 5 | General Electric Company | CF34-3B |  | TF | 6.25 | 19.3 | 41.01 | C | Yes | 01P05GE189 | NME | Yes |  |  | 0.06 | 0.05 | 0.13 | 4.69 | 3 | 1 | 8.9 |  |  |  | 13.7 | 69.9 | 366 | 0 | 0 | 1.88 | 47.59 | 3 | 1 | 89.7 |  |  |  | 110.1 | 93.3 | 3683 | 11.28 | 9.68 | 6.63 | 3.72 | 3 | 1 | 26.3 |  |  |  | 30.5 | 38.8 | 48.5 | 50.9 | 52.1 | 56.4 | 2.3.2 e) | 1078 | 18.3 | 9.2 | 3.1 | 3.1 | 3 | 1 | 18.3 |  |  |  | 23.6 | 78.1 | Jet A | 1.92 | 1.92 | 20.3 | 20.3 | 0.3991 | 0.3288 | 0.116 | 0.0489 | 164 | 0 |  | 0 |  | 101.6 | 102.9 | 275.5 | 281.1 | 0.0016 | 0.0039 | General Electric Company | Lynn Cell 121 | 1991-03-21 | 1991-03-25 |  | Ref. GE Report R95AEB012 | Engine S/N 807-005 | Certification in accordance with Part III, Chapter 2, of Amendment 7 of ICAO Annex 16 Vol. II. | NOx levels in accordance with Part III, Chapter 2, 2.3.2 e)
01P05GE189 | 5 | General Electric Company | CF34-3B/-3B1 | SAC | TF | 6.25 | 19.3 | 41.01 | C | Yes | 07P05GE220 | NME | Yes |  |  | 0.06 | 0.05 | 0.13 | 4.69 | 3 | 1 | 8.9 |  |  |  | 13.7 | 69.9 | 366 | 0 | 0 | 1.88 | 47.59 | 3 | 1 | 89.7 |  |  |  | 110.1 | 93.3 | 3683 | 11.28 | 9.68 | 6.63 | 3.72 | 3 | 1 | 26.3 |  |  |  | 30.5 | 38.8 | 48.5 | 50.9 | 52.1 | 56.4 | 2.3.2 e) | 1078 | 18.3 | 9.2 | 3.1 | 3.1 | 3 | 1 | 18.3 |  |  |  | 23.6 | 78.1 | Jet A | 1.92 | 1.92 | 20.3 | 20.3 | 0.3991 | 0.3288 | 0.116 | 0.0489 | 164 | 0 |  | 0 |  | 101.6 | 102.9 | 275.5 | 281.1 | 0.0016 | 0.0039 | General Electric Company | Lynn Cell 121 | 1991-03-21 | 1991-03-25 |  | Ref. GE Report R95AEB012 | Engine S/N 807-005 | Certification in accordance with Part III, Chapter 2, of Amendment 7 of ICAO Annex 16 Vol. II. | NOx levels in accordance with Part III, Chapter 2, 2.3.2 e)
07P05GE220 | 5 | General Electric Company | CF34-3A/A1/A2/B1/B2 | SAC | TF | 6.25 | 19.3 | 41.01 | C |  |  | NME | Yes |  |  | 0.06 | 0.05 | 0.13 | 4.69 | 3 | 1 | 8.9 |  |  |  | 13.7 | 69.9 | 366 | 0 | 0 | 1.88 | 47.59 | 3 | 1 | 89.7 |  |  |  | 110.1 | 93.3 | 3683 | 11.28 | 9.68 | 6.63 | 3.72 | 3 | 1 | 26.3 |  |  |  | 30.5 | 38.8 | 48.5 | 50.9 | 52.1 | 56.4 | 2.3.2 e) | 1078 | 18.3 | 9.2 | 3.1 | 3.1 | 3 | 1 | 18.3 |  |  |  | 23.6 | 78.1 | Jet A | 1.92 | 1.92 | 20.3 | 20.3 | 0.3991 | 0.3288 | 0.116 | 0.0489 | 164 | 0 |  | 0 |  | 101.6 | 102.9 | 275.5 | 281.1 | 0.0016 | 0.0039 | General Electric Company | Lynn Cell 121 | 1991-03-21 | 1991-03-25 |  | Ref. GE Report R95AEB012 | Engine S/N 807-005 | Certification in accordance with Part III, Chapter 2, of Amendment 7 of ICAO Annex 16 Vol. II. | NOx levels in accordance with Part III, Chapter 2, 2.3.2 e)
5GE083 | 5 | General Electric Company | CF34-8C1 |  | TF | 5.13 | 23.03 | 56.36 | C |  |  | NME | Yes | Out of production |  | 0.02 | 0.02 | 0.06 | 0.08 | 3 | 1 | 0.2 | 0 | 0.2 | 0.2 | 0.3 | 1.5 | 13 | 0.41 | 0.5 | 2.91 | 24.92 | 3 | 1 | 51.3 | 1.04 | 50.1 | 52 | 63 | 53.4 | 2845 | 14.67 | 12.82 | 11.1 | 4.31 | 3 | 1 | 37.2 | 0.74 | 36.6 | 38 | 43.1 | 50.1 | 62.6 | 68.7 | 72.5 | 80.6 | 2.3.2 e) | 2120 | 5.33 | 1.48 | 0 | 0 | 3 | 1 | 5.33 | 1 | 4.6 | 6.5 | 6.9 | 24.9 | Jet A | 1.93 | 1.93 | 16.87 | 16.87 | 0.6042 | 0.4941 | 0.1681 | 0.069 | 239 | 0 |  | 0 |  | 96.87 | 97.62 | 287 | 296.4 | 0.0056 | 0.00656 | Peebles Test Operation | Peebles, Ohio |  | 1999-09-24 |  | Ref. GE Report R99AEB031. | Engine S/S 965202. | Certification in accordance with Part III, Chapter 2, of Amendment 7 of ICAO Annex 16 Vol. II. | NOx levels in accordance with Part III, Chapter 2, 2.3.2 e)
6GE096 | 6 | General Electric Company | CF34-8C1 Block 1 | LEC | TF | 5.13 | 22.15 | 56.36 | C |  |  | NME | Yes | Out of production |  | 0.02 | 0.03 | 0.07 | 0.13 | 3 | 1 | 0.3 |  | 0.3 | 0.4 | 0.5 | 2.6 | 20 | 0.59 | 0.57 | 4.67 | 19.73 | 3 | 1 | 42.8 |  | 41.5 | 44.5 | 52.5 | 44.5 | 2406 | 13.82 | 12 | 9.85 | 4.03 | 3 | 1 | 35.2 |  | 35 | 35.7 | 40.9 | 48.5 | 60.6 | 71.3 | 70.3 | 78.4 | 2.3.2 e) | 1956 | 5.2 | 1.25 | 0 | 0 | 3 | 1 | 5.2 |  | 2.5 | 7.2 | 6.7 | 24.2 | Jet A | 1.937 | 1.937 | 18 | 18 | 0.608 | 0.479 | 0.1702 | 0.0703 | 239 | 0 |  | 0 |  | 97.1 | 98.1 | 284 | 292 | 0.0047 | 0.00727 | Peebles Test Operation | Peebles, Ohio | 2002-01-27 | 2002-01-28 |  | GE Report R2001AE078 | Engine S/N 193111 | Certification in accordance with Part III, Chapter 2, of Amendment 7 of ICAO Annex 16 Vol. II. | NOx levels in accordance with Part III, Chapter 2, 2.3.2 e)
6GE092 | 6 | General Electric Company | CF34-8C5 | LEC | TF | 5.13 | 23.09 | 59.42 | C | Yes | 8GE110 | NME | Yes | Out of production |  | 0.02 | 0.02 | 0.06 | 0.13 | 3 | 1 | 0.31 |  |  |  | 0.5 | 2.6 | 18 | 0.64 | 0.57 | 4.24 | 18.25 | 3 | 1 | 34.86 |  |  |  | 42.8 | 36.3 | 2070 | 14.69 | 12.6 | 10.75 | 4.6 | 3 | 1 | 37.12 |  |  |  | 43 | 49.9 | 62.4 | 69.2 | 73.4 | 82.2 |  | 2205 | 8.32 | 2.52 | 0 | 0 | 3 | 1 | 8.32 |  |  |  | 10.7 | 39.2 | Jet A | 1.937 | 1.937 | 18 | 18 | 0.6481 | 0.5297 | 0.1793 | 0.0643 | 240 | 0 |  | 0 |  | 97.1 | 98.1 | 284 | 292 | 0.0047 | 0.00727 | Peebles Test Operation | Peebles, Ohio | 2002-01-27 | 2002-01-28 |  | GE Report R2001AE078 | Engine S/N 193111 | LEC combustor | Minor change to climb SN (2.52 to 2.12) in Issue 15
8GE110 | 8 | General Electric Company | CF34-8C5 | LEC | TF | 5.13 | 23.09 | 59.42 | C | Yes | 01P08GE190 | NME | Yes |  |  | 0.02 | 0.02 | 0.06 | 0.13 | 3 | 1 | 0.31 |  |  |  | 0.48 | 2.4 | 18 | 0.64 | 0.57 | 4.24 | 18.25 | 3 | 1 | 34.86 |  |  |  | 42.8 | 36.3 | 2071 | 14.69 | 12.6 | 10.75 | 4.6 | 3 | 1 | 37.12 |  |  |  | 43 | 49.9 | 62.4 | 69.3 | 73.4 | 82.2 | 2.3.2 e) | 2205 | 8.32 | 2.12 | 0 | 0 | 3 | 1 | 8.32 |  |  |  | 10.71 | 39.2 | Jet A | 1.937 | 1.937 | 18 | 18 | 0.648 | 0.53 | 0.179 | 0.064 | 240 | 0 |  | 0 |  | 97.1 | 98.1 | 284 | 292 | 0.0047 | 0.00727 | CF6 Eval Engineering | PTO Site 3B Peebles | 2002-01-27 | 2002-01-28 |  | Ref. GE REPORT R2001AE078 | Engine S/N 193111 | Data corrected per ICAO Annex 16, Vol 2, Part III, Appendix 3 | Certification in accordance with Part III, Chapter 2, of Amendment 7 of ICAO Annex 16 Vol. II. | NOx levels in accordance with Part III, Chapter 2, 2.3.2 e)
8GE107 | 8 | General Electric Company | CF34-8C5A1 | LEC | TF | 5.13 | 23.49 | 60.62 | C | Yes | 01P08GE191 | NME | Yes |  |  | 0.02 | 0.02 | 0.06 | 0.13 | 3 | 1 | 0.3 |  |  |  | 0.46 | 2.3 | 18 | 0.66 | 0.57 | 4.17 | 17.85 | 3 | 1 | 33.83 |  |  |  | 41.5 | 35.2 | 2051 | 15.09 | 12.82 | 10.87 | 4.65 | 3 | 1 | 37.73 |  |  |  | 43.7 | 50.3 | 62.8 | 70 | 74.4 | 83.4 | 2.3.2 e) | 2287 | 9.96 | 2.66 | 0 | 0 | 3 | 1 | 9.96 |  |  |  | 12.81 | 47.2 | Jet A | 1.937 | 1.937 | 18 | 18 | 0.665 | 0.543 | 0.183 | 0.065 | 245 | 0 |  | 0 |  | 97.1 | 98.1 | 284 | 292 | 0.0047 | 0.00727 | CF6 Eval Engineering | PTO Site 3B Peebles | 2002-01-27 | 2002-01-28 |  | Ref. GE REPORT R2001AE078 | Engine S/N 193111 | Data corrected per ICAO Annex 16, Vol 2, Part III, Appendix 3 | Certification in accordance with Part III, Chapter 2, of Amendment 7 of ICAO Annex 16 Vol. II. | NOx levels in accordance with Part III, Chapter 2, 2.3.2 e)
8GE104 | 8 | General Electric Company | CF34-8C5A2 | LEC | TF | 5.13 | 24.12 | 62.49 | C | Yes | 01P08GE193 | NME | Yes |  |  | 0.02 | 0.02 | 0.06 | 0.13 | 3 | 1 | 0.29 |  |  |  | 0.44 | 2.3 | 18 | 0.71 | 0.57 | 4.05 | 17.3 | 3 | 1 | 32.43 |  |  |  | 39.8 | 33.7 | 2026 | 15.81 | 13.15 | 11.06 | 4.7 | 3 | 1 | 38.71 |  |  |  | 44.9 | 50.9 | 63.6 | 71.1 | 75.9 | 85.4 | 2.3.2 e) | 2419 | 13.64 | 3.49 | 0 | 0 | 3 | 1 | 13.64 |  |  |  | 17.55 | 65.2 | Jet A | 1.937 | 1.937 | 18 | 18 | 0.691 | 0.563 | 0.188 | 0.066 | 251 | 0 |  | 0 |  | 97.1 | 98.1 | 284 | 292 | 0.0047 | 0.00727 | CF6 Eval Engineering | PTO Site 3B Peebles | 2002-01-27 | 2002-01-28 |  | Ref. GE REPORT R2001AE078 | Engine S/N 193111 | Data corrected per ICAO Annex 16, Vol 2, Part III, Appendix 3 | Certification in accordance with Part III, Chapter 2, of Amendment 7 of ICAO Annex 16 Vol. II. | NOx levels in accordance with Part III, Chapter 2, 2.3.2 e)
8GE103 | 8 | General Electric Company | CF34-8C5A3 | LEC | TF | 5.13 | 24.82 | 64.53 | C | Yes | 01P08GE194 | NME | Yes |  |  | 0.02 | 0.02 | 0.06 | 0.12 | 3 | 1 | 0.27 |  |  |  | 0.42 | 2.2 | 18 | 0.77 | 0.57 | 3.92 | 16.71 | 3 | 1 | 30.97 |  |  |  | 38 | 32.2 | 1999 | 16.71 | 13.52 | 11.09 | 4.76 | 3 | 1 | 39.75 |  |  |  | 46.1 | 51.4 | 64.2 | 72.2 | 77.4 | 87.4 | 2.3.2 e) | 2565 | 17.27 | 4.4 | 0 | 0 | 3 | 1 | 17.27 |  |  |  | 22.23 | 83.3 | Jet A | 1.937 | 1.937 | 18 | 18 | 0.721 | 0.586 | 0.193 | 0.067 | 259 | 0 |  | 0 |  | 97.1 | 98.1 | 284 | 292 | 0.0047 | 0.00727 | CF6 Eval Engineering | PTO Site 3B Peebles | 2002-01-27 | 2002-01-28 |  | Ref. GE REPORT R2001AE078 | Engine S/N 193111 | Data corrected per ICAO Annex 16, Vol 2, Part III, Appendix 3 | Certification in accordance with Part III, Chapter 2, of Amendment 7 of ICAO Annex 16 Vol. II. | NOx levels in accordance with Part III, Chapter 2, 2.3.2 e)
8GE112 | 8 | General Electric Company | CF34-8C5B1 | LEC | TF | 5.13 | 22.08 | 56.35 | C | Yes | 01P08GE192 | NME | Yes |  |  | 0.02 | 0.03 | 0.07 | 0.16 | 3 | 1 | 0.36 |  |  |  | 0.55 | 2.8 | 20 | 0.6 | 0.58 | 4.44 | 19.52 | 3 | 1 | 38.01 |  |  |  | 46.7 | 39.5 | 2142 | 13.89 | 12.03 | 10.42 | 4.5 | 3 | 1 | 35.67 |  |  |  | 41.3 | 49.1 | 61.4 | 67.6 | 71.2 | 79.3 | 2.3.2 e) | 2010 | 5.18 | 1.11 | 0 | 0 | 3 | 1 | 5.18 |  |  |  | 6.67 | 24.1 | Jet A | 1.937 | 1.937 | 18 | 18 | 0.606 | 0.497 | 0.171 | 0.063 | 230 | 0 |  | 0 |  | 97.1 | 98.1 | 284 | 292 | 0.0047 | 0.00727 | CF6 Eval Engineering | PTO Site 3B Peebles | 2002-01-27 | 2002-01-28 |  | Ref. GE REPORT R2001AE078 | Engine S/N 193111 | Data corrected per ICAO Annex 16, Vol 2, Part III, Appendix 3 | Certification in accordance with Part III, Chapter 2, of Amendment 7 of ICAO Annex 16 Vol. II. | NOx levels in accordance with Part III, Chapter 2, 2.3.2 e)
6GE093 | 6 | General Electric Company | CF34-8E2 | LEC | TF | 5.13 | 21.71 | 55.19 | C | Yes | 8GE113 | NME | Yes | Out of production |  | 0.02 | 0.03 | 0.07 | 0.16 | 3 | 1 | 0.38 |  |  |  | 0.6 | 3.1 | 21 | 0.59 | 0.58 | 4.52 | 20.01 | 3 | 1 | 39.28 |  |  |  | 48.2 | 40.8 | 2169 | 13.6 | 11.82 | 10.29 | 4.45 | 3 | 1 | 35.14 |  |  |  | 40.7 | 48.8 | 61 | 66.9 | 70.4 | 78.3 |  | 1939 | 4.58 | 0.92 | 0 | 0 | 3 | 1 | 4.58 |  |  |  | 5.9 | 21.2 | Jet A | 1.937 | 1.937 | 18 | 18 | 0.5906 | 0.485 | 0.168 | 0.062 | 226 | 0 |  | 0 |  | 97.1 | 98.1 | 284 | 292 | 0.0047 | 0.00727 | Peebles Test Organisation | Peebles, Ohio | 2002-01-27 | 2002-01-28 |  | GE Report R2001AE078 | Engine S/N 193111 | LEC combustor | Minor change to climb SN (0.92 to 0.87) in Issue 15
8GE113 | 8 | General Electric Company | CF34-8E2 | LEC | TF | 5.13 | 21.71 | 55.19 | C | Yes | 01P08GE195 | NME | Yes | Out of production |  | 0.02 | 0.03 | 0.07 | 0.16 | 3 | 1 | 0.38 |  |  |  | 0.58 | 3 | 21 | 0.59 | 0.58 | 4.52 | 20.01 | 3 | 1 | 39.28 |  |  |  | 48.2 | 40.9 | 2168 | 13.6 | 11.82 | 10.29 | 4.45 | 3 | 1 | 35.14 |  |  |  | 40.7 | 48.8 | 61 | 67 | 70.4 | 78.3 | 2.3.2 e) | 1940 | 4.58 | 0.87 | 0 | 0 | 3 | 1 | 4.58 |  |  |  | 5.89 | 21.2 | Jet A | 1.937 | 1.937 | 18 | 18 | 0.591 | 0.485 | 0.168 | 0.062 | 226 | 0 |  | 0 |  | 97.1 | 98.1 | 284 | 292 | 0.0047 | 0.00727 | CF6 Eval Engineering | PTO Site 3B Peebles | 2002-01-27 | 2002-01-28 |  | Ref. GE REPORT R2001AE078 | Engine S/N 193111 | Data corrected per ICAO Annex 16, Vol 2, Part III, Appendix 3
8GE111 | 8 | General Electric Company | CF34-8E2A1 | LEC | TF | 5.13 | 23 | 59.15 | C | Yes | 01P08GE196 | NME | Yes | Out of production |  | 0.02 | 0.02 | 0.06 | 0.14 | 3 | 1 | 0.31 |  |  |  | 0.48 | 2.5 | 19 | 0.64 | 0.57 | 4.26 | 18.36 | 3 | 1 | 35.12 |  |  |  | 43.1 | 36.5 | 2077 | 14.61 | 12.55 | 10.72 | 4.59 | 3 | 1 | 36.98 |  |  |  | 42.9 | 49.8 | 62.3 | 69.1 | 73.2 | 82.1 | 2.3.2 e) | 2188 | 8.01 | 2 | 0 | 0 | 3 | 1 | 8.01 |  |  |  | 10.31 | 37.7 | Jet A | 1.937 | 1.937 | 18 | 18 | 0.644 | 0.527 | 0.179 | 0.064 | 240 | 0 |  | 0 |  | 97.1 | 98.1 | 284 | 292 | 0.0047 | 0.00727 | CF6 Eval Engineering | PTO Site 3B Peebles | 2002-01-27 | 2002-01-28 |  | Ref. GE REPORT R2001AE078 | Engine S/N 193111 | Data corrected per ICAO Annex 16, Vol 2, Part III, Appendix 3
6GE094 | 6 | General Electric Company | CF34-8E5 | LEC | TF | 5.13 | 23.18 | 59.68 | C | Yes | 8GE108 | NME | Yes | Out of production |  | 0.02 | 0.02 | 0.06 | 0.13 | 3 | 1 | 0.31 |  |  |  | 0.5 | 2.6 | 18 | 0.64 | 0.57 | 4.23 | 18.16 | 3 | 1 | 34.62 |  |  |  | 42.5 | 36 | 2065 | 14.77 | 12.65 | 10.77 | 4.61 | 3 | 1 | 37.25 |  |  |  | 43.2 | 50 | 62.5 | 69.4 | 73.7 | 82.5 |  | 2222 | 8.63 | 2.64 | 0 | 0 | 3 | 1 | 8.63 |  |  |  | 11.1 | 40.7 | Jet A | 1.937 | 1.937 | 18 | 18 | 0.6518 | 0.5326 | 0.18 | 0.0644 | 241 | 0 |  | 0 |  | 97.1 | 98.1 | 284 | 292 | 0.0047 | 0.00727 | Peebles Test Organisation | Peebles, Ohio | 2002-01-27 | 2002-01-28 |  | GE Report R2001AE078 | Engine S/N 193111 | LEC combustor | Minor change to climb SN (2.64 to 2.24) in Issue 15
8GE108 | 8 | General Electric Company | CF34-8E5 | LEC | TF | 5.13 | 23.18 | 59.68 | C | Yes | 01P08GE197 | NME | Yes |  |  | 0.02 | 0.02 | 0.06 | 0.13 | 3 | 1 | 0.31 |  |  |  | 0.47 | 2.4 | 18 | 0.64 | 0.57 | 4.23 | 18.16 | 3 | 1 | 34.62 |  |  |  | 42.5 | 36 | 2066 | 14.77 | 12.65 | 10.77 | 4.61 | 3 | 1 | 37.25 |  |  |  | 43.2 | 50 | 62.5 | 69.4 | 73.6 | 82.5 | 2.3.2 e) | 2223 | 8.63 | 2.24 | 0 | 0 | 3 | 1 | 8.63 |  |  |  | 11.11 | 40.7 | Jet A | 1.937 | 1.937 | 18 | 18 | 0.652 | 0.533 | 0.18 | 0.064 | 241 | 0 |  | 0 |  | 97.1 | 98.1 | 284 | 292 | 0.0047 | 0.00727 | CF6 Eval Engineering | PTO Site 3B Peebles | 2002-01-27 | 2002-01-28 |  | Ref. GE REPORT R2001AE078 | Engine S/N 193111 | Data corrected per ICAO Annex 16, Vol 2, Part III, Appendix 3 | Certification in accordance with Part III, Chapter 2, of Amendment 7 of ICAO Annex 16 Vol. II. | NOx levels in accordance with Part III, Chapter 2, 2.3.2 e)
6GE095 | 6 | General Electric Company | CF34-8E5A1 | LEC | TF | 5.13 | 24.12 | 62.49 | C | Yes | 8GE105 | NME | Yes | Out of production |  | 0.02 | 0.02 | 0.06 | 0.13 | 3 | 1 | 0.29 |  |  |  | 0.4 | 2 | 18 | 0.71 | 0.57 | 4.05 | 17.3 | 3 | 1 | 32.43 |  |  |  | 39.8 | 33.7 | 2027 | 15.81 | 13.15 | 11.06 | 4.7 | 3 | 1 | 38.71 |  |  |  | 44.9 | 50.9 | 63.6 | 71.1 | 75.9 | 85.4 |  | 2419 | 13.64 | 3.9 | 0 | 0 | 3 | 1 | 13.64 |  |  |  | 17.6 | 65.4 | Jet A | 1.937 | 1.937 | 18 | 18 | 0.6914 | 0.5632 | 0.1876 | 0.066 | 251 | 0 |  | 0 |  | 97.1 | 98.1 | 284 | 292 | 0.0047 | 0.00727 | Peebles Test Organisation | Peebles, Ohio | 2002-01-27 | 2002-01-28 |  | GE Report R2001AE078 | Engine S/N 193111 | LEC combustor | Minor change to climb SN (3.9 to 3.49) in Issue 15
8GE105 | 8 | General Electric Company | CF34-8E5A1 | LEC | TF | 5.13 | 24.12 | 62.49 | C | Yes | 01P08GE198 | NME | Yes |  |  | 0.02 | 0.02 | 0.06 | 0.13 | 3 | 1 | 0.29 |  |  |  | 0.44 | 2.3 | 18 | 0.71 | 0.57 | 4.05 | 17.3 | 3 | 1 | 32.43 |  |  |  | 39.8 | 33.7 | 2026 | 15.81 | 13.15 | 11.06 | 4.7 | 3 | 1 | 38.71 |  |  |  | 44.9 | 50.9 | 63.6 | 71.1 | 75.9 | 85.4 | 2.3.2 e) | 2419 | 13.64 | 3.49 | 0 | 0 | 3 | 1 | 13.64 |  |  |  | 17.55 | 65.2 | Jet A | 1.937 | 1.937 | 18 | 18 | 0.691 | 0.563 | 0.188 | 0.066 | 251 | 0 |  | 0 |  | 97.1 | 98.1 | 284 | 292 | 0.0047 | 0.00727 | CF6 Eval Engineering | PTO Site 3B Peebles | 2002-01-27 | 2002-01-28 |  | Ref. GE REPORT R2001AE078 | Engine S/N 193111 | Data corrected per ICAO Annex 16, Vol 2, Part III, Appendix 3 | Certification in accordance with Part III, Chapter 2, of Amendment 7 of ICAO Annex 16 Vol. II. | NOx levels in accordance with Part III, Chapter 2, 2.3.2 e)
8GE102 | 8 | General Electric Company | CF34-8E5A2 | LEC | TF | 5.13 | 24.82 | 64.53 | C | Yes | 01P08GE199 | NME | Yes | Out of production |  | 0.02 | 0.02 | 0.06 | 0.12 | 3 | 1 | 0.27 |  |  |  | 0.42 | 2.2 | 18 | 0.77 | 0.57 | 3.92 | 16.71 | 3 | 1 | 30.97 |  |  |  | 38 | 32.2 | 1999 | 16.71 | 13.52 | 11.09 | 4.76 | 3 | 1 | 39.75 |  |  |  | 46.1 | 51.4 | 64.2 | 72.2 | 77.4 | 87.4 |  | 2565 | 17.27 | 4.4 | 0 | 0 | 3 | 1 | 17.27 |  |  |  | 22.23 | 83.3 | Jet A | 1.937 | 1.937 | 18 | 18 | 0.721 | 0.586 | 0.193 | 0.067 | 259 | 0 |  | 0 |  | 97.1 | 98.1 | 284 | 292 | 0.0047 | 0.00727 | CF6 Eval Engineering | PTO Site 3B Peebles | 2002-01-27 | 2002-01-28 |  | Ref. GE REPORT R2001AE078 | Engine S/N 193111 | Data corrected per ICAO Annex 16, Vol 2, Part III, Appendix 3
8GE109 | 8 | General Electric Company | CF34-8E6 | LEC | TF | 5.13 | 23.18 | 59.68 | C | Yes | 01P08GE200 | NME | Yes | Out of production |  | 0.02 | 0.02 | 0.06 | 0.13 | 3 | 1 | 0.31 |  |  |  | 0.47 | 2.4 | 18 | 0.64 | 0.57 | 4.23 | 18.16 | 3 | 1 | 34.62 |  |  |  | 42.5 | 36 | 2066 | 14.77 | 12.65 | 10.77 | 4.61 | 3 | 1 | 37.25 |  |  |  | 43.2 | 50 | 62.5 | 69.4 | 73.6 | 82.5 | 2.3.2 e) | 2223 | 8.63 | 2.24 | 0 | 0 | 3 | 1 | 8.63 |  |  |  | 11.11 | 40.7 | Jet A | 1.937 | 1.937 | 18 | 18 | 0.652 | 0.533 | 0.18 | 0.064 | 241 | 0 |  | 0 |  | 97.1 | 98.1 | 284 | 292 | 0.0047 | 0.00727 | CF6 Eval Engineering | PTO Site 3B Peebles | 2002-01-27 | 2002-01-28 |  | Ref. GE REPORT R2001AE078 | Engine S/N 193111 | Data corrected per ICAO Annex 16, Vol 2, Part III, Appendix 3
8GE106 | 8 | General Electric Company | CF34-8E6A1 | LEC | TF | 5.13 | 24.12 | 62.49 | C | Yes | 01P08GE201 | NME | Yes | Out of production |  | 0.02 | 0.02 | 0.06 | 0.13 | 3 | 1 | 0.29 |  |  |  | 0.44 | 2.3 | 18 | 0.71 | 0.57 | 4.05 | 17.3 | 3 | 1 | 32.43 |  |  |  | 39.8 | 33.7 | 2026 | 15.81 | 13.15 | 11.06 | 4.7 | 3 | 1 | 38.71 |  |  |  | 44.9 | 50.9 | 63.6 | 71.1 | 75.9 | 85.4 | 2.3.2 e) | 2419 | 13.64 | 3.49 | 0 | 0 | 3 | 1 | 13.64 |  |  |  | 17.55 | 65.2 | Jet A | 1.937 | 1.937 | 18 | 18 | 0.691 | 0.563 | 0.188 | 0.066 | 251 | 0 |  | 0 |  | 97.1 | 98.1 | 284 | 292 | 0.0047 | 0.00727 | CF6 Eval Engineering | PTO Site 3B Peebles | 2002-01-27 | 2002-01-28 |  | Ref. GE REPORT R2001AE078 | Engine S/N 193111 | Data corrected per ICAO Annex 16, Vol 2, Part III, Appendix 3
01P08GE190 | 8 | General Electric Company | CF34-8C5 | LEC | TF | 5.13 | 23.09 | 59.42 | C | Yes | 07P27GE221 | NME | Yes |  |  | 0.02 | 0.02 | 0.06 | 0.13 | 3 | 1 | 0.31 |  |  |  | 0.48 | 2.4 | 18 | 0.64 | 0.57 | 4.24 | 18.25 | 3 | 1 | 34.86 |  |  |  | 42.8 | 36.3 | 2071 | 14.69 | 12.6 | 10.75 | 4.6 | 3 | 1 | 37.12 |  |  |  | 43 | 49.9 | 62.4 | 69.3 | 73.4 | 82.2 | 2.3.2 e) | 2205 | 8.32 | 2.12 | 0 | 0 | 3 | 1 | 8.32 |  |  |  | 10.71 | 39.2 | Jet A | 1.937 | 1.937 | 18 | 18 | 0.648 | 0.53 | 0.179 | 0.064 | 240 | 0 |  | 0 |  | 97.1 | 98.1 | 284 | 292 | 0.0047 | 0.00727 | CF6 Eval Engineering | PTO Site 3B Peebles | 2002-01-27 | 2002-01-28 |  | Ref. GE REPORT R2001AE078 | Engine S/N 193111 | Data corrected per ICAO Annex 16, Vol 2, Part III, Appendix 3 | Certification in accordance with Part III, Chapter 2, of Amendment 7 of ICAO Annex 16 Vol. II. | NOx levels in accordance with Part III, Chapter 2, 2.3.2 e)
01P08GE191 | 8 | General Electric Company | CF34-8C5A1 | LEC | TF | 5.13 | 23.49 | 60.62 | C | Yes | 07P27GE222 | NME | Yes |  |  | 0.02 | 0.02 | 0.06 | 0.13 | 3 | 1 | 0.3 |  |  |  | 0.46 | 2.3 | 18 | 0.66 | 0.57 | 4.17 | 17.85 | 3 | 1 | 33.83 |  |  |  | 41.5 | 35.2 | 2051 | 15.09 | 12.82 | 10.87 | 4.65 | 3 | 1 | 37.73 |  |  |  | 43.7 | 50.3 | 62.8 | 70 | 74.4 | 83.4 | 2.3.2 e) | 2287 | 9.96 | 2.66 | 0 | 0 | 3 | 1 | 9.96 |  |  |  | 12.81 | 47.2 | Jet A | 1.937 | 1.937 | 18 | 18 | 0.665 | 0.543 | 0.183 | 0.065 | 245 | 0 |  | 0 |  | 97.1 | 98.1 | 284 | 292 | 0.0047 | 0.00727 | CF6 Eval Engineering | PTO Site 3B Peebles | 2002-01-27 | 2002-01-28 |  | Ref. GE REPORT R2001AE078 | Engine S/N 193111 | Data corrected per ICAO Annex 16, Vol 2, Part III, Appendix 3 | Certification in accordance with Part III, Chapter 2, of Amendment 7 of ICAO Annex 16 Vol. II. | NOx levels in accordance with Part III, Chapter 2, 2.3.2 e)
01P08GE192 | 8 | General Electric Company | CF34-8C5B1 | LEC | TF | 5.13 | 22.08 | 56.35 | C | Yes | 07P27GE223 | NME | Yes |  |  | 0.02 | 0.03 | 0.07 | 0.16 | 3 | 1 | 0.36 |  |  |  | 0.55 | 2.8 | 20 | 0.6 | 0.58 | 4.44 | 19.52 | 3 | 1 | 38.01 |  |  |  | 46.7 | 39.5 | 2142 | 13.89 | 12.03 | 10.42 | 4.5 | 3 | 1 | 35.67 |  |  |  | 41.3 | 49.1 | 61.4 | 67.6 | 71.2 | 79.3 | 2.3.2 e) | 2010 | 5.18 | 1.11 | 0 | 0 | 3 | 1 | 5.18 |  |  |  | 6.67 | 24.1 | Jet A | 1.937 | 1.937 | 18 | 18 | 0.606 | 0.497 | 0.171 | 0.063 | 230 | 0 |  | 0 |  | 97.1 | 98.1 | 284 | 292 | 0.0047 | 0.00727 | CF6 Eval Engineering | PTO Site 3B Peebles | 2002-01-27 | 2002-01-28 |  | Ref. GE REPORT R2001AE078 | Engine S/N 193111 | Data corrected per ICAO Annex 16, Vol 2, Part III, Appendix 3 | Certification in accordance with Part III, Chapter 2, of Amendment 7 of ICAO Annex 16 Vol. II. | NOx levels in accordance with Part III, Chapter 2, 2.3.2 e)
01P08GE193 | 8 | General Electric Company | CF34-8C5A2 | LEC | TF | 5.13 | 24.12 | 62.49 | C | Yes | 07P27GE224 | NME | Yes |  |  | 0.02 | 0.02 | 0.06 | 0.13 | 3 | 1 | 0.29 |  |  |  | 0.44 | 2.3 | 18 | 0.71 | 0.57 | 4.05 | 17.3 | 3 | 1 | 32.43 |  |  |  | 39.8 | 33.7 | 2026 | 15.81 | 13.15 | 11.06 | 4.7 | 3 | 1 | 38.71 |  |  |  | 44.9 | 50.9 | 63.6 | 71.1 | 75.9 | 85.4 | 2.3.2 e) | 2419 | 13.64 | 3.49 | 0 | 0 | 3 | 1 | 13.64 |  |  |  | 17.55 | 65.2 | Jet A | 1.937 | 1.937 | 18 | 18 | 0.691 | 0.563 | 0.188 | 0.066 | 251 | 0 |  | 0 |  | 97.1 | 98.1 | 284 | 292 | 0.0047 | 0.00727 | CF6 Eval Engineering | PTO Site 3B Peebles | 2002-01-27 | 2002-01-28 |  | Ref. GE REPORT R2001AE078 | Engine S/N 193111 | Data corrected per ICAO Annex 16, Vol 2, Part III, Appendix 3 | Certification in accordance with Part III, Chapter 2, of Amendment 7 of ICAO Annex 16 Vol. II. | NOx levels in accordance with Part III, Chapter 2, 2.3.2 e)
01P08GE194 | 8 | General Electric Company | CF34-8C5A3 | LEC | TF | 5.13 | 24.82 | 64.53 | C | Yes | 07P27GE225 | NME | Yes |  |  | 0.02 | 0.02 | 0.06 | 0.12 | 3 | 1 | 0.27 |  |  |  | 0.42 | 2.2 | 18 | 0.77 | 0.57 | 3.92 | 16.71 | 3 | 1 | 30.97 |  |  |  | 38 | 32.2 | 1999 | 16.71 | 13.52 | 11.09 | 4.76 | 3 | 1 | 39.75 |  |  |  | 46.1 | 51.4 | 64.2 | 72.2 | 77.4 | 87.4 | 2.3.2 e) | 2565 | 17.27 | 4.4 | 0 | 0 | 3 | 1 | 17.27 |  |  |  | 22.23 | 83.3 | Jet A | 1.937 | 1.937 | 18 | 18 | 0.721 | 0.586 | 0.193 | 0.067 | 259 | 0 |  | 0 |  | 97.1 | 98.1 | 284 | 292 | 0.0047 | 0.00727 | CF6 Eval Engineering | PTO Site 3B Peebles | 2002-01-27 | 2002-01-28 |  | Ref. GE REPORT R2001AE078 | Engine S/N 193111 | Data corrected per ICAO Annex 16, Vol 2, Part III, Appendix 3 | Certification in accordance with Part III, Chapter 2, of Amendment 7 of ICAO Annex 16 Vol. II. | NOx levels in accordance with Part III, Chapter 2, 2.3.2 e)
01P08GE195 | 8 | General Electric Company | CF34-8E2 | LEC | TF | 5.13 | 21.71 | 55.19 | C |  |  | NME | Yes | Out of production |  | 0.02 | 0.03 | 0.07 | 0.16 | 3 | 1 | 0.38 |  |  |  | 0.58 | 3 | 21 | 0.59 | 0.58 | 4.52 | 20.01 | 3 | 1 | 39.28 |  |  |  | 48.2 | 40.9 | 2168 | 13.6 | 11.82 | 10.29 | 4.45 | 3 | 1 | 35.14 |  |  |  | 40.7 | 48.8 | 61 | 67 | 70.4 | 78.3 | 2.3.2 e) | 1940 | 4.58 | 0.87 | 0 | 0 | 3 | 1 | 4.58 |  |  |  | 5.89 | 21.2 | Jet A | 1.937 | 1.937 | 18 | 18 | 0.591 | 0.485 | 0.168 | 0.062 | 226 | 0 |  | 0 |  | 97.1 | 98.1 | 284 | 292 | 0.0047 | 0.00727 | CF6 Eval Engineering | PTO Site 3B Peebles | 2002-01-27 | 2002-01-28 |  | Ref. GE REPORT R2001AE078 | Engine S/N 193111 | Data corrected per ICAO Annex 16, Vol 2, Part III, Appendix 3
01P08GE196 | 8 | General Electric Company | CF34-8E2A1 | LEC | TF | 5.13 | 23 | 59.15 | C |  |  | NME | Yes | Out of production |  | 0.02 | 0.02 | 0.06 | 0.14 | 3 | 1 | 0.31 |  |  |  | 0.48 | 2.5 | 19 | 0.64 | 0.57 | 4.26 | 18.36 | 3 | 1 | 35.12 |  |  |  | 43.1 | 36.5 | 2077 | 14.61 | 12.55 | 10.72 | 4.59 | 3 | 1 | 36.98 |  |  |  | 42.9 | 49.8 | 62.3 | 69.1 | 73.2 | 82.1 | 2.3.2 e) | 2188 | 8.01 | 2 | 0 | 0 | 3 | 1 | 8.01 |  |  |  | 10.31 | 37.7 | Jet A | 1.937 | 1.937 | 18 | 18 | 0.644 | 0.527 | 0.179 | 0.064 | 240 | 0 |  | 0 |  | 97.1 | 98.1 | 284 | 292 | 0.0047 | 0.00727 | CF6 Eval Engineering | PTO Site 3B Peebles | 2002-01-27 | 2002-01-28 |  | Ref. GE REPORT R2001AE078 | Engine S/N 193111 | Data corrected per ICAO Annex 16, Vol 2, Part III, Appendix 3
01P08GE197 | 8 | General Electric Company | CF34-8E5 | LEC | TF | 5.13 | 23.18 | 59.68 | C | Yes | 07P27GE226 | NME | Yes |  |  | 0.02 | 0.02 | 0.06 | 0.13 | 3 | 1 | 0.31 |  |  |  | 0.47 | 2.4 | 18 | 0.64 | 0.57 | 4.23 | 18.16 | 3 | 1 | 34.62 |  |  |  | 42.5 | 36 | 2066 | 14.77 | 12.65 | 10.77 | 4.61 | 3 | 1 | 37.25 |  |  |  | 43.2 | 50 | 62.5 | 69.4 | 73.6 | 82.5 | 2.3.2 e) | 2223 | 8.63 | 2.24 | 0 | 0 | 3 | 1 | 8.63 |  |  |  | 11.11 | 40.7 | Jet A | 1.937 | 1.937 | 18 | 18 | 0.652 | 0.533 | 0.18 | 0.064 | 241 | 0 |  | 0 |  | 97.1 | 98.1 | 284 | 292 | 0.0047 | 0.00727 | CF6 Eval Engineering | PTO Site 3B Peebles | 2002-01-27 | 2002-01-28 |  | Ref. GE REPORT R2001AE078 | Engine S/N 193111 | Data corrected per ICAO Annex 16, Vol 2, Part III, Appendix 3 | Certification in accordance with Part III, Chapter 2, of Amendment 7 of ICAO Annex 16 Vol. II. | NOx levels in accordance with Part III, Chapter 2, 2.3.2 e)
01P08GE198 | 8 | General Electric Company | CF34-8E5A1 | LEC | TF | 5.13 | 24.12 | 62.49 | C | Yes | 07P27GE227 | NME | Yes |  |  | 0.02 | 0.02 | 0.06 | 0.13 | 3 | 1 | 0.29 |  |  |  | 0.44 | 2.3 | 18 | 0.71 | 0.57 | 4.05 | 17.3 | 3 | 1 | 32.43 |  |  |  | 39.8 | 33.7 | 2026 | 15.81 | 13.15 | 11.06 | 4.7 | 3 | 1 | 38.71 |  |  |  | 44.9 | 50.9 | 63.6 | 71.1 | 75.9 | 85.4 | 2.3.2 e) | 2419 | 13.64 | 3.49 | 0 | 0 | 3 | 1 | 13.64 |  |  |  | 17.55 | 65.2 | Jet A | 1.937 | 1.937 | 18 | 18 | 0.691 | 0.563 | 0.188 | 0.066 | 251 | 0 |  | 0 |  | 97.1 | 98.1 | 284 | 292 | 0.0047 | 0.00727 | CF6 Eval Engineering | PTO Site 3B Peebles | 2002-01-27 | 2002-01-28 |  | Ref. GE REPORT R2001AE078 | Engine S/N 193111 | Data corrected per ICAO Annex 16, Vol 2, Part III, Appendix 3 | Certification in accordance with Part III, Chapter 2, of Amendment 7 of ICAO Annex 16 Vol. II. | NOx levels in accordance with Part III, Chapter 2, 2.3.2 e)
01P08GE199 | 8 | General Electric Company | CF34-8E5A2 | LEC | TF | 5.13 | 24.82 | 64.53 | C |  |  | NME | Yes | Out of production |  | 0.02 | 0.02 | 0.06 | 0.12 | 3 | 1 | 0.27 |  |  |  | 0.42 | 2.2 | 18 | 0.77 | 0.57 | 3.92 | 16.71 | 3 | 1 | 30.97 |  |  |  | 38 | 32.2 | 1999 | 16.71 | 13.52 | 11.09 | 4.76 | 3 | 1 | 39.75 |  |  |  | 46.1 | 51.4 | 64.2 | 72.2 | 77.4 | 87.4 |  | 2565 | 17.27 | 4.4 | 0 | 0 | 3 | 1 | 17.27 |  |  |  | 22.23 | 83.3 | Jet A | 1.937 | 1.937 | 18 | 18 | 0.721 | 0.586 | 0.193 | 0.067 | 259 | 0 |  | 0 |  | 97.1 | 98.1 | 284 | 292 | 0.0047 | 0.00727 | CF6 Eval Engineering | PTO Site 3B Peebles | 2002-01-27 | 2002-01-28 |  | Ref. GE REPORT R2001AE078 | Engine S/N 193111 | Data corrected per ICAO Annex 16, Vol 2, Part III, Appendix 3
01P08GE200 | 8 | General Electric Company | CF34-8E6 | LEC | TF | 5.13 | 23.18 | 59.68 | C |  |  | NME | Yes | Out of production |  | 0.02 | 0.02 | 0.06 | 0.13 | 3 | 1 | 0.31 |  |  |  | 0.47 | 2.4 | 18 | 0.64 | 0.57 | 4.23 | 18.16 | 3 | 1 | 34.62 |  |  |  | 42.5 | 36 | 2066 | 14.77 | 12.65 | 10.77 | 4.61 | 3 | 1 | 37.25 |  |  |  | 43.2 | 50 | 62.5 | 69.4 | 73.6 | 82.5 | 2.3.2 e) | 2223 | 8.63 | 2.24 | 0 | 0 | 3 | 1 | 8.63 |  |  |  | 11.11 | 40.7 | Jet A | 1.937 | 1.937 | 18 | 18 | 0.652 | 0.533 | 0.18 | 0.064 | 241 | 0 |  | 0 |  | 97.1 | 98.1 | 284 | 292 | 0.0047 | 0.00727 | CF6 Eval Engineering | PTO Site 3B Peebles | 2002-01-27 | 2002-01-28 |  | Ref. GE REPORT R2001AE078 | Engine S/N 193111 | Data corrected per ICAO Annex 16, Vol 2, Part III, Appendix 3
01P08GE201 | 8 | General Electric Company | CF34-8E6A1 | LEC | TF | 5.13 | 24.12 | 62.49 | C |  |  | NME | Yes | Out of production |  | 0.02 | 0.02 | 0.06 | 0.13 | 3 | 1 | 0.29 |  |  |  | 0.44 | 2.3 | 18 | 0.71 | 0.57 | 4.05 | 17.3 | 3 | 1 | 32.43 |  |  |  | 39.8 | 33.7 | 2026 | 15.81 | 13.15 | 11.06 | 4.7 | 3 | 1 | 38.71 |  |  |  | 44.9 | 50.9 | 63.6 | 71.1 | 75.9 | 85.4 | 2.3.2 e) | 2419 | 13.64 | 3.49 | 0 | 0 | 3 | 1 | 13.64 |  |  |  | 17.55 | 65.2 | Jet A | 1.937 | 1.937 | 18 | 18 | 0.691 | 0.563 | 0.188 | 0.066 | 251 | 0 |  | 0 |  | 97.1 | 98.1 | 284 | 292 | 0.0047 | 0.00727 | CF6 Eval Engineering | PTO Site 3B Peebles | 2002-01-27 | 2002-01-28 |  | Ref. GE REPORT R2001AE078 | Engine S/N 193111 | Data corrected per ICAO Annex 16, Vol 2, Part III, Appendix 3
07P27GE221 | 27 | General Electric Company | CF34-8C5, CF34-8C5/B | LEC | TF | 4.8628 | 23.4122 | 59.4274 | C |  |  | NME | Yes | Out of production |  | 0.0058658 | 0.0078493 | 0.036346 | 0.15302 | 3 | 1 | 0.29997 | 0.059152 | 0.23 | 0.35 | 0.46199 | 2.3571 | 17.8264 | 0.89267 | 0.80627 | 4.7106 | 23.6843 | 3 | 1 | 45.2768 | 0.97523 | 44.47 | 46.36 | 55.5748 | 47.0973 | 2690.6788 | 14.1457 | 11.8212 | 9.7942 | 4.4204 | 3 | 1 | 35.2678 | 0.44059 | 34.82 | 35.7 | 40.8807 | 47.0844 | 58.8555 | 65.3213 | 69.2048 | 77.4589 | 2.3.2 e) | 2095.8735 | 8.1025 | 0.94781 | 0.23958 | 0.56271 | 3 | 1 | 8.1025 | 0.79786 | 7.19 | 8.65 | 10.4293 | 38.2051 | Jet A | 1.92 | 1.92 | 20.6 | 20.6 | 0.65734 | 0.53637 | 0.17828 | 0.065157 | 242.842 | 0 |  | 0 |  | 98.23 | 99.09 | 279.5 | 287.7 | 0.0017 | 0.0029 | GE Aviation | PTO,Ohio,USA | 2023-12-16 | 2023-12-21 | Yes | Engine S/N 908-337/1 | Ref. GE Report R2023AE234/Rev.0
07P27GE222 | 27 | General Electric Company | CF34-8C5A1, CF34-8C5A1/B | LEC | TF | 4.8402 | 23.8041 | 60.6324 | C |  |  | NME | Yes | Out of production |  | 0.0058638 | 0.0075273 | 0.035474 | 0.14711 | 3 | 1 | 0.28561 | 0.055653 | 0.22 | 0.33 | 0.43988 | 2.2443 | 17.3174 | 0.9116 | 0.80494 | 4.6342 | 22.9396 | 3 | 1 | 43.4488 | 0.94413 | 42.67 | 44.5 | 53.331 | 45.1958 | 2634.4032 | 14.5211 | 12.0407 | 9.8762 | 4.5084 | 3 | 1 | 35.8987 | 0.43942 | 35.45 | 36.33 | 41.6121 | 47.4979 | 59.3724 | 66.0933 | 70.2008 | 78.7173 | 2.3.2 e) | 2176.6254 | 9.9213 | 1.3035 | 0.24234 | 0.58316 | 3 | 1 | 9.9213 | 0.86299 | 8.94 | 10.55 | 12.7704 | 47.039 | Jet A | 1.92 | 1.92 | 20.6 | 20.6 | 0.67421 | 0.54965 | 0.18154 | 0.06562 | 246.8091 | 0 |  | 0 |  | 98.23 | 99.09 | 279.5 | 287.7 | 0.0017 | 0.0029 | GE Aviation | PTO,Ohio,USA | 2023-12-16 | 2023-12-21 | Yes | Engine S/N 908-337/1 | Ref. GE Report R2023AE234/Rev.0
07P27GE223 | 27 | General Electric Company | CF34-8C5B1, CF34-8C5B1/B | LEC | TF | 4.9178 | 22.4068 | 56.3532 | C |  |  | NME | Yes | Out of production |  | 0.0062577 | 0.0087318 | 0.038636 | 0.17053 | 3 | 1 | 0.34316 | 0.069811 | 0.27 | 0.4 | 0.52851 | 2.6965 | 19.3383 | 0.85304 | 0.82216 | 4.9 | 25.7689 | 3 | 1 | 50.5485 | 1.0454 | 49.7 | 51.72 | 62.0456 | 52.581 | 2848.5711 | 13.2254 | 11.2994 | 9.5537 | 4.1936 | 3 | 1 | 33.712 | 0.44717 | 33.26 | 34.15 | 39.0773 | 46.0743 | 57.5929 | 63.4197 | 66.7634 | 74.3713 | 2.3.2 e) | 1899.7777 | 4.4728 | 0.49956 | 0.2402 | 0.52461 | 3 | 1 | 4.4728 | 0.729 | 3.65 | 5.04 | 5.7573 | 20.7855 | Jet A | 1.92 | 1.92 | 20.6 | 20.6 | 0.61411 | 0.50301 | 0.17002 | 0.063982 | 232.8065 | 0 |  | 0 |  | 98.23 | 99.09 | 279.5 | 287.7 | 0.0017 | 0.0029 | GE Aviation | PTO,Ohio,USA | 2023-12-16 | 2023-12-21 | Yes | Engine S/N 908-337/1 | Ref. GE Report R2023AE234/Rev.0
07P27GE224 | 27 | General Electric Company | CF34-8C5A2, CF34-8C5A2/B | LEC | TF | 4.8088 | 24.4077 | 62.4993 | C |  |  | NME | Yes | Out of production |  | 0.0061107 | 0.0070575 | 0.034159 | 0.13887 | 3 | 1 | 0.26572 | 0.050894 | 0.21 | 0.31 | 0.40924 | 2.088 | 16.6074 | 0.95029 | 0.80784 | 4.5141 | 21.8612 | 3 | 1 | 40.8421 | 0.89289 | 40.1 | 41.83 | 50.1315 | 42.4843 | 2552.6028 | 15.1626 | 12.4004 | 9.9869 | 4.6438 | 3 | 1 | 36.935 | 0.43754 | 36.49 | 37.36 | 42.8132 | 48.2047 | 60.2559 | 67.3845 | 71.8582 | 80.8005 | 2.3.2 e) | 2308.4087 | 13.2027 | 2.0539 | 0.24982 | 0.6131 | 3 | 1 | 13.2027 | 1.0567 | 12.05 | 14.12 | 16.9941 | 63.1191 | Jet A | 1.92 | 1.92 | 20.6 | 20.6 | 0.70178 | 0.57047 | 0.18662 | 0.066315 | 253.0186 | 0 |  | 0 |  | 98.23 | 99.09 | 279.5 | 287.7 | 0.0017 | 0.0029 | GE Aviation | PTO,Ohio,USA | 2023-12-16 | 2023-12-21 | Yes | Engine S/N 908-337/1 | Ref. GE Report R2023AE234/Rev.0
07P27GE225 | 27 | General Electric Company | CF34-8C5A3, CF34-8C5/M, CF34-8C5A1/M, CF34-8C5A2/M | LEC | TF | 4.771 | 25.0745 | 64.5442 | C |  |  | NME | Yes | Out of production |  | 0.0068594 | 0.0065945 | 0.032759 | 0.1318 | 3 | 1 | 0.24835 | 0.046945 | 0.2 | 0.29 | 0.38249 | 1.9515 | 16.0296 | 0.99799 | 0.81779 | 4.3788 | 20.8785 | 3 | 1 | 38.4448 | 0.83556 | 37.74 | 39.37 | 47.1889 | 39.9906 | 2481.3892 | 15.9515 | 12.8266 | 10.0847 | 4.7761 | 3 | 1 | 38.1289 | 0.43634 | 37.68 | 38.55 | 44.1972 | 49.0268 | 61.2835 | 68.8689 | 73.7677 | 83.194 | 2.3.2 e) | 2460.9992 | 17.4479 | 3.1943 | 0.26227 | 0.64352 | 3 | 1 | 17.4479 | 1.5394 | 15.97 | 19.04 | 22.4584 | 84.1537 | Jet A | 1.92 | 1.92 | 20.6 | 20.6 | 0.73233 | 0.59369 | 0.19231 | 0.06707 | 259.909 | 0 |  | 0 |  | 98.23 | 99.09 | 279.5 | 287.7 | 0.0017 | 0.0029 | GE Aviation | PTO,Ohio,USA | 2023-12-16 | 2023-12-21 | Yes | Engine S/N 908-337/1 | Ref. GE Report R2023AE234/Rev.0
07P27GE226 | 27 | General Electric Company | CF34-8E5 | LEC | TF | 4.7243 | 23.7967 | 59.6943 | C |  |  | NME | Yes |  |  | 0.005829 | 0.007474 | 0.035246 | 0.14974 | 3 | 1 | 0.29246 | 0.057193 | 0.23 | 0.34 | 0.45042 | 2.2981 | 17.4582 | 0.87911 | 0.80691 | 4.6625 | 22.4719 | 3 | 1 | 43.0628 | 0.92107 | 42.32 | 44.09 | 52.8572 | 44.7942 | 2570.5991 | 14.5528 | 12.1749 | 9.7908 | 4.5925 | 3 | 1 | 36.0744 | 0.43741 | 35.63 | 36.5 | 41.8157 | 47.7383 | 59.6729 | 66.2231 | 70.2034 | 78.5547 | 2.3.2 e) | 2153.4332 | 8.4854 | 1.0186 | 0.24004 | 0.56732 | 3 | 1 | 8.4854 | 0.80973 | 7.56 | 9.04 | 10.9222 | 40.0598 | Jet A | 1.92 | 1.92 | 20.6 | 20.6 | 0.65202 | 0.53554 | 0.18173 | 0.065213 | 243.4245 | 0 |  | 0 |  | 98.23 | 99.09 | 279.5 | 287.7 | 0.0017 | 0.0029 | GE Aviation | PTO,Ohio,USA | 2023-12-16 | 2023-12-21 | Yes | Engine S/N 908-337/1 | Ref. GE Report R2023AE234/Rev.0
07P27GE227 | 27 | General Electric Company | CF34-8E5A1 | LEC | TF | 4.6904 | 24.7029 | 62.498 | C |  |  | NME | Yes |  |  | 0.0062737 | 0.0068084 | 0.03332 | 0.13446 | 3 | 1 | 0.2575 | 0.048944 | 0.2 | 0.3 | 0.39658 | 2.0233 | 16.093 | 0.93822 | 0.81288 | 4.4876 | 21.1357 | 3 | 1 | 39.5991 | 0.86057 | 38.88 | 40.55 | 48.6057 | 41.1913 | 2474.8607 | 15.5509 | 12.7202 | 9.928 | 4.7401 | 3 | 1 | 37.4749 | 0.43604 | 37.03 | 37.9 | 43.439 | 48.5864 | 60.7329 | 67.8646 | 72.3738 | 81.3212 | 2.3.2 e) | 2342.1021 | 13.2001 | 2.0533 | 0.24981 | 0.61308 | 3 | 1 | 13.2001 | 1.0565 | 12.04 | 14.11 | 16.9908 | 63.1065 | Jet A | 1.92 | 1.92 | 20.6 | 20.6 | 0.69138 | 0.56534 | 0.1896 | 0.066201 | 252.4399 | 0 |  | 0 |  | 98.23 | 99.09 | 279.5 | 287.7 | 0.0017 | 0.0029 | GE Aviation | PTO,Ohio,USA | 2023-12-16 | 2023-12-21 | Yes | Engine S/N 908-337/1 | Ref. GE Report R2023AE234/Rev.0
07P27GE228 | 27 | General Electric Company | CF34-8E5A2HA | LEC | TF | 4.6697 | 25.3719 | 64.545 | C |  |  | NME | Yes |  |  | 0.0072255 | 0.0063927 | 0.031957 | 0.12426 | 3 | 1 | 0.23618 | 0.04417 | 0.19 | 0.28 | 0.36375 | 1.8559 | 15.2445 | 0.98702 | 0.82427 | 4.3541 | 20.2051 | 3 | 1 | 37.4447 | 0.81372 | 36.75 | 38.34 | 45.9614 | 38.9503 | 2416.8708 | 16.3695 | 13.1554 | 10.0001 | 4.8449 | 3 | 1 | 38.6315 | 0.44032 | 38.19 | 39.07 | 44.7798 | 49.3475 | 61.6844 | 69.2634 | 74.1941 | 83.6116 | 2.3.2 e) | 2493.4722 | 17.4499 | 3.1949 | 0.26228 | 0.64354 | 3 | 1 | 17.4499 | 1.5397 | 15.97 | 19.04 | 22.461 | 84.1636 | Jet A | 1.92 | 1.92 | 20.6 | 20.6 | 0.72103 | 0.58762 | 0.19554 | 0.067218 | 259.6387 | 0 |  | 0 |  | 98.23 | 99.09 | 279.5 | 287.7 | 0.0017 | 0.0029 | GE Aviation | PTO,Ohio,USA | 2023-12-16 | 2023-12-21 | Yes | Engine S/N 908-337/1 | Ref. GE Report R2023AE234/Rev.0 | Ref. GE Report R2023AE303/Rev.0
3GE067 | 3 | General Electric Company | CF6-45A | Low emissions fuel nozzle | TF | 4.3 | 25.38 | 202.8 | C |  |  | NME | Yes | Out of production |  | 0.09 | 0.14 | 0.35 | 2.72 | 3 | 1 | 3.88 | 0.14 | 3.76 | 4.04 | 6 | 30.6 | 780 | 0.43 | 0.54 | 5.01 | 24.04 | 3 | 1 | 34.43 | 0.56 | 33.9 | 34.38 | 42.3 | 35.8 | 6980 | 25.45 | 21.61 | 9.36 | 3.4 | 3 | 1 | 44.9 | 2.94 | 42.69 | 48.24 | 52 | 57.3 | 71.6 | 87.2 | 99.1 | 119.2 |  | 9105 | 11.61 | 11.98 | 1.25 | 1.4 | 3 | 1 | 12.52 | 1.79 | 10.68 | 14 | 16.1 | 82.6 | Jet A | 1.935 | 1.935 | 16.3 | 16.3 | 2.027 | 1.663 | 0.592 | 0.163 | 701 | 0 |  | 0 |  | 97.73 | 97.91 | 292.3 | 301.3 | 0.0127 | 0.0216 | GE Development/Production Test Operation | Site IVD, Peebles, Ohio | 1987-07-28 | 1987-07-29 |  | Engine equipped with low emissions fuel nozzle config. | GE Report R87AEB559. | Engine 530375/001. | Idle emissions calculated at normal idle setting rather than 7%.
1GE005 | 1 | General Electric Company | CF6-45A2 |  | TF | 4.3 | 25.9 | 202.8 | PR |  |  | NME | Yes | Out of production |  | 0.7 | 0.7 | 1.1 | 26 | 6 | 6 | 39.7 | 3.8 |  |  | 44.2 | 225.3 | 8485 | 0.5 | 0.5 | 7.5 | 66 | 6 | 6 | 102 | 4.6 |  |  | 107.7 | 91.3 | 21798 | 31 | 26.2 | 8.4 | 3.3 | 6 | 6 | 54.3 | 0.5 |  |  | 56.5 | 61.6 | 77 | 93.5 | 106.3 | 127.4 |  | 10819 | 2.9 | 2.2 | 2.9 | 4.6 | 6 | 6 | 4.6 | 1.5 |  |  | 4.9 | 25.2 | Jet A | 1.92 | 1.92 | 17.1 | 17.1 | 2.058 | 1.716 | 0.583 | 0.2 | 765 | 0 |  | 0 |  | 98.3 | 100.4 | 270 | 296 | 0.0027 | 0.0103 | Production Engine Test | Production Test Cells M34 & M35 | 1979-10-12 | 1979-12-05 |  | Ref Report no FAA-EE-80-27 (GE Report R80AEG420)
3GE068 | 3 | General Electric Company | CF6-45A2 | Low emissions fuel nozzle | TF | 4.3 | 25.38 | 202.8 | C |  |  | NME | Yes | Out of production |  | 0.09 | 0.14 | 0.35 | 2.72 | 3 | 1 | 3.88 | 0.14 | 3.76 | 4.04 | 6 | 30.6 | 780 | 0.43 | 0.54 | 5.01 | 24.04 | 3 | 1 | 34.43 | 0.56 | 33.9 | 34.38 | 42.3 | 35.8 | 6980 | 25.45 | 21.61 | 9.36 | 3.4 | 3 | 1 | 44.9 | 2.94 | 42.69 | 48.24 | 52 | 57.3 | 71.6 | 87.2 | 99.1 | 119.2 |  | 9105 | 11.61 | 11.98 | 1.25 | 1.4 | 3 | 1 | 12.52 | 1.79 | 10.68 | 14 | 16.1 | 82.6 | Jet A | 1.935 | 1.935 | 16.3 | 16.3 | 2.027 | 1.663 | 0.592 | 0.163 | 701 | 0 |  | 0 |  | 97.73 | 97.91 | 292.3 | 301.3 | 0.0127 | 0.0216 | GE Development/Production Test Operation | Site IVD, Peebles, Ohio | 1987-07-28 | 1987-07-29 |  | Engine equipped with low emissions fuel nozzle config. | GE Report R87AEB559. | Engine 530375/001. | Idle emissions calculated at normal idle setting rather than 7%.
3GE069 | 3 | General Electric Company | CF6-50A | Low emissions fuel nozzle | TF | 4.3 | 26.88 | 215.3 | C |  |  | NME | Yes | Out of production |  | 0.15 | 0.14 | 0.31 | 2.72 | 3 | 1 | 3.66 | 0.14 | 3.53 | 3.81 | 5.6 | 28.6 | 785 | 0.43 | 0.49 | 4.35 | 24.04 | 3 | 1 | 32.16 | 0.5 | 31.72 | 32.71 | 39.5 | 33.5 | 6920 | 27.17 | 23.27 | 9.72 | 3.4 | 3 | 1 | 47.86 | 2.96 | 45.72 | 51.24 | 55.5 | 59.2 | 74 | 89.5 | 101.7 | 121.4 |  | 10286 | 11.53 | 12.03 | 1.49 | 1.4 | 3 | 1 | 12.52 | 1.79 | 10.68 | 14 | 16.1 | 83.9 | Jet A | 1.935 | 1.935 | 16.3 | 16.3 | 2.168 | 1.787 | 0.625 | 0.163 | 731 | 0 |  | 0 |  | 97.73 | 97.91 | 292.3 | 301.3 | 0.0127 | 0.0216 | GE Development/Production Test Operation | Site IVD, Peebles, Ohio | 1987-07-28 | 1987-07-29 |  | Engine equipped with low emissions fuel nozzle config. | GE Report R87AEB559. | Engine 530375/001. | Idle emissions calculated at normal idle setting rather than 7%.
1GE006 | 1 | General Electric Company | CF6-50C |  | TF | 4.3 | 28.8 | 224.2 | PR |  |  | NME | Yes | Out of production |  | 0.6 | 0.7 | 1 | 23 | 6 | 6 | 35.2 | 3.8 |  |  | 39.2 | 199.8 | 7998 | 0.5 | 0.5 | 5.2 | 62.3 | 6 | 6 | 95.1 | 4.6 |  |  | 100.5 | 85.1 | 21583 | 35 | 29 | 9.4 | 3.5 | 6 | 6 | 60.2 | 0.5 |  |  | 62.7 | 64.2 | 80.3 | 96.3 | 109.4 | 129.5 |  | 13436 | 3.9 | 2.6 | 2.8 | 4.5 | 6 | 6 | 4.5 | 1.5 |  |  | 4.8 | 25.3 | Jet A | 1.92 | 1.92 | 17.1 | 17.1 | 2.379 | 1.915 | 0.643 | 0.212 | 838 | 0 |  | 0 |  | 98.3 | 100.4 | 270 | 296 | 0.0027 | 0.0103 | Production Engine Test | Production Test Cells M34 & M35 | 1979-10-12 | 1979-12-05 |  | Ref Report no FAA-EE-80-27 (GE Report R80AEG420)
3GE070 | 3 | General Electric Company | CF6-50C | Low emissions fuel nozzle | TF | 4.3 | 27.76 | 224.2 | C |  |  | NME | Yes | Out of production |  | 0.14 | 0.14 | 0.29 | 2.72 | 3 | 1 | 3.47 | 0.09 | 3.38 | 3.56 | 5.3 | 27 | 784 | 0.44 | 0.46 | 3.99 | 24.04 | 3 | 1 | 30.73 | 0.48 | 30.32 | 31.25 | 37.7 | 31.9 | 6883 | 28.03 | 24.3 | 10.09 | 3.4 | 3 | 1 | 49.59 | 2.93 | 47.66 | 52.96 | 57.5 | 60.2 | 75.2 | 90.7 | 103 | 122.4 |  | 11116 | 11.41 | 11.83 | 1.61 | 1.4 | 3 | 1 | 12.52 | 1.79 | 10.68 | 14 | 16.1 | 84.9 | Jet A | 1.935 | 1.935 | 16.3 | 16.3 | 2.281 | 1.875 | 0.641 | 0.163 | 751 | 0 |  | 0 |  | 97.73 | 97.91 | 292.3 | 301.3 | 0.0127 | 0.0216 | GE Development/Production Test Operation | Site IVD, Peebles, Ohio | 1987-07-28 | 1987-07-29 |  | Engine equipped with low emissions fuel nozzle config. | GE Report R87AEB559. | Engine 530375/001. | Idle emissions calculated at normal idle setting rather than 7%.
3GE073 | 3 | General Electric Company | CF6-50C1 | Low emissions fuel nozzle | TF | 4.3 | 28.44 | 230.4 | C |  |  | NME | Yes | Out of production |  | 0.14 | 0.15 | 0.28 | 2.72 | 3 | 1 | 3.42 | 0.15 | 3.28 | 3.58 | 5.3 | 27 | 788 | 0.45 | 0.45 | 3.71 | 24.04 | 3 | 1 | 29.8 | 0.44 | 29.42 | 30.28 | 36.6 | 31 | 6863 | 28.97 | 25.5 | 10.16 | 3.4 | 3 | 1 | 51.58 | 2.8 | 49.71 | 54.8 | 59.8 | 61.7 | 77.2 | 92.7 | 105.3 | 124.8 |  | 11884 | 10.95 | 11.72 | 1.62 | 1.4 | 3 | 1 | 12.52 | 1.79 | 10.68 | 14 | 16.1 | 85.5 | Jet A | 1.935 | 1.935 | 16.3 | 16.3 | 2.361 | 1.94 | 0.663 | 0.163 | 769 | 0 |  | 0 |  | 97.73 | 97.91 | 292.3 | 301.3 | 0.0127 | 0.0216 | GE Development/Production Test Operation | Site IVD, Peebles, Ohio | 1987-07-28 | 1987-07-29 |  | Engine equipped with low emissions fuel nozzle config. | GE Report R87AEB559. | Engine 530375/001. | Idle emissions calculated at normal idle setting rather than 7%.
1GE007 | 1 | General Electric Company | CF6-50C1, -C2 |  | TF | 4.3 | 29.8 | 230.4 | PR |  |  | NME | Yes | Out of production |  | 0.6 | 0.7 | 1 | 21.8 | 6 | 6 | 33.5 | 3.8 |  |  | 37.3 | 190.1 | 7715 | 0.5 | 0.5 | 4.3 | 61.8 | 6 | 6 | 93.7 | 4.6 |  |  | 99 | 83.9 | 21591 | 36.3 | 29.7 | 9.5 | 3.6 | 6 | 6 | 61.8 | 0.5 |  |  | 64.3 | 64.6 | 80.7 | 96.5 | 109.7 | 129 |  | 14247 | 4.1 | 2.7 | 2.7 | 4.5 | 6 | 6 | 4.5 | 1.5 |  |  | 4.8 | 25.5 | Jet A | 1.92 | 1.92 | 17.1 | 17.1 | 2.487 | 1.975 | 0.66 | 0.215 | 859 | 0 |  | 0 |  | 98.3 | 100.4 | 270 | 296 | 0.0027 | 0.0103 | Production Engine Test | Production Test Cells M34 & M35 | 1979-10-12 | 1979-12-05 |  | Ref Report no FAA-EE-80-27 (GE Report R80AEG420)
3GE074 | 3 | General Electric Company | CF6-50C2 | Low emissions fuel nozzle | TF | 4.3 | 28.44 | 230.4 | C |  |  | NME | Yes | Out of production |  | 0.14 | 0.15 | 0.28 | 2.72 | 3 | 1 | 3.42 | 0.15 | 3.28 | 3.58 | 5.3 | 27 | 788 | 0.45 | 0.45 | 3.71 | 24.04 | 3 | 1 | 29.8 | 0.44 | 29.42 | 30.28 | 36.6 | 31 | 6863 | 28.97 | 25.5 | 10.16 | 3.4 | 3 | 1 | 51.58 | 2.8 | 49.71 | 54.8 | 59.8 | 61.7 | 77.2 | 92.7 | 105.3 | 124.8 |  | 11884 | 10.95 | 11.72 | 1.62 | 1.4 | 3 | 1 | 12.52 | 1.79 | 10.68 | 14 | 16.1 | 85.5 | Jet A | 1.935 | 1.935 | 16.3 | 16.3 | 2.361 | 1.94 | 0.663 | 0.163 | 769 | 0 |  | 0 |  | 97.73 | 97.91 | 292.3 | 301.3 | 0.0127 | 0.0216 | GE Development/Production Test Operation | Site IVD, Peebles, Ohio | 1987-07-28 | 1987-07-29 |  | Engine equipped with low emissions fuel nozzle config. | GE Report R87AEB559. | Engine 530375/001. | Idle emissions calculated at normal idle setting rather than 7%.
3GE078 | 3 | General Electric Company | CF6-50C2B | Low emissions fuel nozzle | TF | 4.3 | 29.06 | 236.7 | C |  |  | NME | Yes | Out of production |  | 0.13 | 0.15 | 0.26 | 2.72 | 3 | 1 | 3.33 | 0.15 | 3.19 | 3.48 | 5.1 | 26 | 786 | 0.46 | 0.44 | 3.42 | 24.04 | 3 | 1 | 28.88 | 0.407 | 28.5 | 29.31 | 35.4 | 30 | 6823 | 29.59 | 26.34 | 10.49 | 3.4 | 3 | 1 | 52.87 | 2.73 | 51.06 | 56.1 | 61.3 | 62.5 | 78.1 | 93.6 | 106.4 | 125.6 |  | 12482 | 11.17 | 11.62 | 1.58 | 1.4 | 3 | 1 | 12.52 | 1.79 | 10.68 | 14 | 16.1 | 86.1 | Jet A | 1.935 | 1.935 | 16.3 | 16.3 | 2.41 | 1.997 | 0.667 | 0.163 | 779 | 0 |  | 0 |  | 97.73 | 97.91 | 292.3 | 301.3 | 0.0127 | 0.0216 | GE Development/Production Test Operation | Site IVD, Peebles, Ohio | 1987-07-28 | 1987-07-29 |  | Engine equipped with low emissions fuel nozzle config. | GE Report R87AEB559. | Engine 530375/001. | Idle emissions calculated at normal idle setting rather than 7%.
1GE008 | 1 | General Electric Company | CF6-50C2R |  | TF | 4.3 | 28.8 | 224.2 | PR |  |  | NME | Yes | Out of production |  | 0.6 | 0.7 | 1 | 23 | 6 | 6 | 35.2 | 3.8 |  |  | 39.2 | 199.8 | 7998 | 0.5 | 0.5 | 5.2 | 62.3 | 6 | 6 | 95.1 | 4.6 |  |  | 100.5 | 85.1 | 21583 | 35 | 29 | 9.4 | 3.5 | 6 | 6 | 60.2 | 0.5 |  |  | 62.7 | 64.2 | 80.3 | 96.3 | 109.4 | 129.5 |  | 13436 | 3.9 | 2.6 | 2.8 | 4.5 | 6 | 6 | 4.5 | 1.5 |  |  | 4.8 | 25.3 | Jet A | 1.92 | 1.92 | 17.1 | 17.1 | 2.379 | 1.915 | 0.643 | 0.212 | 838 | 0 |  | 0 |  | 98.3 | 100.4 | 270 | 296 | 0.0027 | 0.0103 | Production Engine Test | Production Test Cells M34 & M35 | 1979-10-12 | 1979-12-05 |  | Ref Report no FAA-EE-80-27 (GE Report R80AEG420)
3GE072 | 3 | General Electric Company | CF6-50C2R | Low emissions fuel nozzle | TF | 4.3 | 27.76 | 224.2 | C |  |  | NME | Yes | Out of production |  | 0.14 | 0.14 | 0.29 | 2.72 | 3 | 1 | 3.47 | 0.09 | 3.38 | 3.56 | 5.3 | 27 | 784 | 0.44 | 0.46 | 3.99 | 24.04 | 3 | 1 | 30.73 | 0.48 | 30.32 | 31.25 | 37.7 | 31.9 | 6883 | 28.03 | 24.3 | 10.09 | 3.4 | 3 | 1 | 49.59 | 2.93 | 47.66 | 52.96 | 57.5 | 60.2 | 75.2 | 90.7 | 103 | 122.4 |  | 11116 | 11.41 | 11.83 | 1.61 | 1.4 | 3 | 1 | 12.52 | 1.79 | 10.68 | 14 | 16.1 | 84.9 | Jet A | 1.935 | 1.935 | 16.3 | 16.3 | 2.281 | 1.875 | 0.641 | 0.163 | 751 | 0 |  | 0 |  | 97.73 | 97.91 | 292.3 | 301.3 | 0.0127 | 0.0216 | GE Development/Production Test Operation | Site IVD, Peebles, Ohio | 1987-07-28 | 1987-07-29 |  | Engine equipped with low emissions fuel nozzle config. | GE Report R87AEB559. | Engine 530375/001. | Idle emissions calculated at normal idle setting rather than 7%.
3GE071 | 3 | General Electric Company | CF6-50CA | Low emissions fuel nozzle | TF | 4.3 | 27.76 | 224.2 | C |  |  | NME | Yes | Out of production |  | 0.14 | 0.14 | 0.29 | 2.72 | 3 | 1 | 3.47 | 0.09 | 3.38 | 3.56 | 5.3 | 27 | 784 | 0.44 | 0.46 | 3.99 | 24.04 | 3 | 1 | 30.73 | 0.48 | 30.32 | 31.25 | 37.7 | 31.9 | 6883 | 28.03 | 24.3 | 10.09 | 3.4 | 3 | 1 | 49.59 | 2.93 | 47.66 | 52.96 | 57.5 | 60.2 | 75.2 | 90.7 | 103 | 122.4 |  | 11116 | 11.41 | 11.83 | 1.61 | 1.4 | 3 | 1 | 12.52 | 1.79 | 10.68 | 14 | 16.1 | 84.9 | Jet A | 1.935 | 1.935 | 16.3 | 16.3 | 2.281 | 1.875 | 0.641 | 0.163 | 751 | 0 |  | 0 |  | 97.73 | 97.91 | 292.3 | 301.3 | 0.0127 | 0.0216 | GE Development/Production Test Operation | Site IVD, Peebles, Ohio | 1987-07-28 | 1987-07-29 |  | Engine equipped with low emissions fuel nozzle config. | GE Report R87AEB559. | Engine 530375/001. | Idle emissions calculated at normal idle setting rather than 7%.
3GE075 | 3 | General Electric Company | CF6-50E | Low emissions fuel nozzle | TF | 4.3 | 28.44 | 230.4 | C |  |  | NME | Yes | Out of production |  | 0.14 | 0.15 | 0.28 | 2.72 | 3 | 1 | 3.42 | 0.15 | 3.28 | 3.58 | 5.3 | 27 | 788 | 0.45 | 0.45 | 3.71 | 24.04 | 3 | 1 | 29.8 | 0.44 | 29.42 | 30.28 | 36.6 | 31 | 6863 | 28.97 | 25.5 | 10.16 | 3.4 | 3 | 1 | 51.58 | 2.8 | 49.71 | 54.8 | 59.8 | 61.7 | 77.2 | 92.7 | 105.3 | 124.8 |  | 11884 | 10.95 | 11.72 | 1.62 | 1.4 | 3 | 1 | 12.52 | 1.79 | 10.68 | 14 | 16.1 | 85.5 | Jet A | 1.935 | 1.935 | 16.3 | 16.3 | 2.361 | 1.94 | 0.663 | 0.163 | 769 | 0 |  | 0 |  | 97.73 | 97.91 | 292.3 | 301.3 | 0.0127 | 0.0216 | GE Development/Production Test Operation | Site IVD, Peebles, Ohio | 1987-07-28 | 1987-07-29 |  | Engine equipped with low emissions fuel nozzle config. | GE Report R87AEB559. | Engine 530375/001. | Idle emissions calculated at normal idle setting rather than 7%.
3GE076 | 3 | General Electric Company | CF6-50E1 | Low emissions fuel nozzle | TF | 4.3 | 28.44 | 230.4 | C |  |  | NME | Yes | Out of production |  | 0.14 | 0.15 | 0.28 | 2.72 | 3 | 1 | 3.42 | 0.15 | 3.28 | 3.58 | 5.3 | 27 | 788 | 0.45 | 0.45 | 3.71 | 24.04 | 3 | 1 | 29.8 | 0.44 | 29.42 | 30.28 | 36.6 | 31 | 6863 | 28.97 | 25.5 | 10.16 | 3.4 | 3 | 1 | 51.58 | 2.8 | 49.71 | 54.8 | 59.8 | 61.7 | 77.2 | 92.7 | 105.3 | 124.8 |  | 11884 | 10.95 | 11.72 | 1.62 | 1.4 | 3 | 1 | 12.52 | 1.79 | 10.68 | 14 | 16.1 | 85.5 | Jet A | 1.935 | 1.935 | 16.3 | 16.3 | 2.361 | 1.94 | 0.663 | 0.163 | 769 | 0 |  | 0 |  | 97.73 | 97.91 | 292.3 | 301.3 | 0.0127 | 0.0216 | GE Development/Production Test Operation | Site IVD, Peebles, Ohio | 1987-07-28 | 1987-07-29 |  | Engine equipped with low emissions fuel nozzle config. | GE Report R87AEB559. | Engine 530375/001. | Idle emissions calculated at normal idle setting rather than 7%.
1GE009 | 1 | General Electric Company | CF6-50E2 |  | TF | 4.3 | 29.8 | 230.4 | PR |  |  | NME | Yes | Out of production |  | 0.6 | 0.7 | 1 | 21.8 | 6 | 6 | 33.5 | 3.8 |  |  | 37.3 | 190.1 | 7715 | 0.5 | 0.5 | 4.3 | 61.8 | 6 | 6 | 93.7 | 4.6 |  |  | 99 | 83.9 | 21591 | 36.3 | 29.7 | 9.5 | 3.6 | 6 | 6 | 61.8 | 0.5 |  |  | 64.3 | 64.6 | 80.7 | 96.5 | 109.7 | 129 |  | 14247 | 4.1 | 2.7 | 2.7 | 4.5 | 6 | 6 | 4.5 | 1.5 |  |  | 4.8 | 25.5 | Jet A | 1.92 | 1.92 | 17.1 | 17.1 | 2.487 | 1.975 | 0.66 | 0.215 | 859 | 0 |  | 0 |  | 98.3 | 100.4 | 270 | 296 | 0.0027 | 0.0103 | Production Engine Test | Production Test Cells M34 & M35 | 1979-10-12 | 1979-12-05 |  | Ref Report no FAA-EE-80-27 (GE Report R80AEG420)
3GE077 | 3 | General Electric Company | CF6-50E2 | Low emissions fuel nozzle | TF | 4.3 | 28.44 | 230.4 | C |  |  | NME | Yes | Out of production |  | 0.14 | 0.15 | 0.28 | 2.72 | 3 | 1 | 3.42 | 0.15 | 3.28 | 3.58 | 5.3 | 27 | 788 | 0.45 | 0.45 | 3.71 | 24.04 | 3 | 1 | 29.8 | 0.44 | 29.42 | 30.28 | 36.6 | 31 | 6863 | 28.97 | 25.5 | 10.16 | 3.4 | 3 | 1 | 51.58 | 2.8 | 49.71 | 54.8 | 59.8 | 61.7 | 77.2 | 92.7 | 105.3 | 124.8 |  | 11884 | 10.95 | 11.72 | 1.62 | 1.4 | 3 | 1 | 12.52 | 1.79 | 10.68 | 14 | 16.1 | 85.5 | Jet A | 1.935 | 1.935 | 16.3 | 16.3 | 2.361 | 1.94 | 0.663 | 0.163 | 769 | 0 |  | 0 |  | 97.73 | 97.91 | 292.3 | 301.3 | 0.0127 | 0.0216 | GE Development/Production Test Operation | Site IVD, Peebles, Ohio | 1987-07-28 | 1987-07-29 |  | Engine equipped with low emissions fuel nozzle config. | GE Report R87AEB559. | Engine 530375/001. | Idle emissions calculated at normal idle setting rather than 7%.
3GE079 | 3 | General Electric Company | CF6-50E2B | Low emissions fuel nozzle | TF | 4.3 | 29.06 | 236.7 | C |  |  | NME | Yes | Out of production |  | 0.13 | 0.15 | 0.26 | 2.72 | 3 | 1 | 3.33 | 0.15 | 3.19 | 3.48 | 5.1 | 26 | 786 | 0.46 | 0.44 | 3.42 | 24.04 | 3 | 1 | 28.88 | 0.407 | 28.5 | 29.31 | 35.4 | 30 | 6823 | 29.59 | 26.34 | 10.49 | 3.4 | 3 | 1 | 52.87 | 2.73 | 51.06 | 56.1 | 61.3 | 62.5 | 78.1 | 93.6 | 106.4 | 125.6 |  | 12482 | 11.17 | 11.62 | 1.58 | 1.4 | 3 | 1 | 12.52 | 1.79 | 10.68 | 14 | 16.1 | 86.1 | Jet A | 1.935 | 1.935 | 16.3 | 16.3 | 2.41 | 1.997 | 0.667 | 0.163 | 779 | 0 |  | 0 |  | 97.73 | 97.91 | 292.3 | 301.3 | 0.0127 | 0.0216 | GE Development/Production Test Operation | Site IVD, Peebles, Ohio | 1987-07-28 | 1987-07-29 |  | Engine equipped with low emissions fuel nozzle config. | GE Report R87AEB559. | Engine 530375/001. | Idle emissions calculated at normal idle setting rather than 7%.
1GE001 | 1 | General Electric Company | CF6-6D |  | TF | 5.9 | 24.7 | 174.8 | PR |  |  | NME | Yes | Out of production |  | 0.3 | 0.3 | 0.7 | 21 | 7 | 7 | 33.3 | 3.5 |  |  | 36.7 | 187.4 | 5821 | 0.5 | 0.5 | 6.5 | 54.2 | 7 | 7 | 88.7 | 6.9 |  |  | 93.3 | 79.1 | 15496 | 40 | 32.6 | 11.4 | 4.5 | 7 | 7 | 66.4 | 2.3 |  |  | 68.9 | 77.1 | 96.4 | 117.8 | 133.8 | 161.5 |  | 11611 | 4 | 3 | 3 | 4 | 7 | 7 | 4 | 2.2 |  |  | 4.3 | 20.9 | Jet A | 1.93 | 1.93 | 18.7 | 18.7 | 1.736 | 1.431 | 0.4839 | 0.1728 | 648 | 0 |  | 0 |  | 99.15 | 100.46 | 280 | 301 | 0.003 | 0.015 | Production Engine Test | Production Test Cells M34 & M35 | 1979-08-16 | 1979-11-19 |  | Ref Report no FAA-EE-80-27 (GE Report R80AEG420)
1GE002 | 1 | General Electric Company | CF6-6D1A |  | TF | 5.9 | 25.4 | 181.9 | PR |  |  | NME | Yes | Out of production |  | 0.3 | 0.3 | 0.6 | 19.9 | 7 | 7 | 30.9 | 3.5 |  |  | 34.1 | 173.9 | 5617 | 0.5 | 0.5 | 5.5 | 52 | 7 | 7 | 82.8 | 6.9 |  |  | 87.1 | 73.8 | 15066 | 41.6 | 33.9 | 11.8 | 4.6 | 7 | 7 | 69 | 2.3 |  |  | 71.6 | 78.9 | 98.6 | 120.1 | 136.5 | 164.1 |  | 12549 | 4 | 3 | 3 | 4 | 7 | 7 |  | 2.2 |  |  |  |  | Jet A | 1.93 | 1.93 | 18.7 | 18.7 | 1.812 | 1.502 | 0.494 | 0.176 | 667 | 0 |  | 0 |  | 99.15 | 100.46 | 280 | 301 | 0.003 | 0.015 | Production Engine Test | Production Test Cells M34 & M35 | 1979-08-16 | 1979-11-19 |  | Ref Report no FAA-EE-80-27 (GE Report R80AEG420)
1GE003 | 1 | General Electric Company | CF6-6K |  | TF | 5.9 | 24.7 | 174.8 | PR |  |  | NME | Yes | Out of production |  | 0.3 | 0.3 | 0.7 | 21 | 7 | 7 | 33.3 | 3.5 |  |  | 36.7 | 187.4 | 5821 | 0.5 | 0.5 | 6.5 | 54.2 | 7 | 7 | 88.7 | 6.9 |  |  | 93.3 | 79.1 | 15496 | 40 | 32.6 | 11.4 | 4.5 | 7 | 7 | 66.4 | 2.3 |  |  | 68.9 | 77.1 | 96.4 | 117.8 | 133.8 | 161.5 |  | 11611 | 4 | 3 | 3 | 4 | 7 | 7 | 4 | 2.2 |  |  | 4.3 | 20.9 | Jet A | 1.93 | 1.93 | 18.7 | 18.7 | 1.736 | 1.431 | 0.4839 | 0.1728 | 648 | 0 |  | 0 |  | 99.15 | 100.46 | 280 | 301 | 0.003 | 0.015 | Production Engine Test | Production Test Cells M34 & M35 | 1979-08-16 | 1979-11-19 |  | Ref Report no FAA-EE-80-27 (GE Report R80AEG420)
1GE004 | 1 | General Electric Company | CF6-6K2 |  | TF | 5.9 | 25.4 | 181.9 | PR |  |  | NME | Yes | Out of production |  | 0.3 | 0.3 | 0.6 | 19.9 | 7 | 7 | 30.9 | 3.5 |  |  | 34.1 | 173.9 | 5617 | 0.5 | 0.5 | 5.5 | 52 | 7 | 7 | 82.8 | 6.9 |  |  | 87.1 | 73.8 | 15066 | 41.6 | 33.9 | 11.8 | 4.6 | 7 | 7 | 69 | 2.3 |  |  | 71.6 | 78.9 | 98.6 | 120.1 | 136.5 | 164.1 |  | 12549 | 4 | 3 | 3 | 4 | 7 | 7 |  | 2.2 |  |  |  |  | Jet A | 1.93 | 1.93 | 18.7 | 18.7 | 1.812 | 1.502 | 0.494 | 0.176 | 667 | 0 |  | 0 |  | 99.15 | 100.46 | 280 | 301 | 0.003 | 0.015 | Production Engine Test | Production Test Cells M34 & M35 | 1979-08-16 | 1979-11-19 |  | Ref Report no FAA-EE-80-27 (GE Report R80AEG420)
1GE010 | 1 | General Electric Company | CF6-80A |  | TF | 5 | 29 | 208.8 | PR |  |  | NME | Yes | Out of production |  | 0.29 | 0.29 | 0.47 | 6.29 | 3 | 1 | 7.84 | 0.95 | 7.17 | 8.93 | 12.1 | 61.7 | 1636 | 1 | 1.1 | 3.1 | 28.2 | 3 | 1 | 35.5 | 0.4 | 35 | 35.9 | 43.6 | 36.9 | 7407 | 29.8 | 25.6 | 10.3 | 3.4 | 3 | 1 | 53.1 | 3 | 49.6 | 55.4 | 61.6 | 62.9 | 78.6 | 94.2 | 107 | 126.5 |  | 11066 | 12 | 10 | 2 | 2 | 1 | 1 | 12 |  |  |  | 15.6 | 80.6 | Jet A | 1.93 | 1.93 | 17.1 | 17.1 | 2.145 | 1.795 | 0.615 | 0.15 | 709 | 0 |  | 0 |  | 99.08 | 99.78 | 275 | 277 | 0.002 | 0.002 | Production Engine Test | Production Test Cells M35 | 1983-11-11 | 1983-11-12 |  | Ref GE Report no R83AEB635. | Engine S/N 580214. | Smoke from Engine S/N 580005, report R81AEG513. | With approval of US FAA, idle power data were only acquired at the engine design setting of 3.69%.
1GE011 | 1 | General Electric Company | CF6-80A1 |  | TF | 5 | 29 | 209 | PR |  |  | NME | Yes | Out of production |  | 0.29 | 0.29 | 0.47 | 6.29 | 3 | 1 | 7.83 | 0.95 | 7.16 | 8.92 | 12.1 | 61.7 | 1636 | 1 | 1.1 | 3.1 | 28.2 | 3 | 1 | 35.5 | 0.4 | 35 | 35.9 | 43.6 | 36.9 | 7407 | 29.8 | 25.6 | 10.3 | 3.4 | 3 | 1 | 53 | 3 | 49.6 | 55.3 | 61.4 | 62.7 | 78.3 | 93.9 | 106.7 | 126.1 |  | 11066 | 12 | 10 | 2 | 2 | 1 | 1 | 12 |  |  |  | 15.6 | 80.7 | Jet A | 1.93 | 1.93 | 17.1 | 17.1 | 2.145 | 1.795 | 0.615 | 0.15 | 709 | 0 |  | 0 |  | 99.08 | 99.78 | 275 | 277 | 0.002 | 0.002 | Production Engine Test | Production Test Cells M35 | 1983-11-11 | 1983-11-12 |  | Ref GE Report no R83AEB635. | Engine S/N 580214. | Smoke from Engine S/N 580005, report R81AEG513. | With approval of US FAA, idle power data were only acquired at the engine design setting of 3.69%.
1GE012 | 1 | General Electric Company | CF6-80A2 |  | TF | 5 | 30.1 | 216.5 | PR |  |  | NME | Yes | Out of production |  | 0.3 | 0.37 | 0.45 | 6.28 | 3 | 1 | 7.58 | 0.96 | 6.91 | 8.69 | 11.7 | 59.7 | 1659 | 1 | 1.1 | 2.8 | 28.2 | 3 | 1 | 34.2 | 0.4 | 33.8 | 34.5 | 42 | 35.6 | 7398 | 29.6 | 26.6 | 10.8 | 3.4 | 3 | 1 | 55.5 | 2.9 | 52.4 | 58.1 | 64.3 | 64.2 | 80.2 | 95.7 | 108.7 | 127.8 |  | 11878 | 12 | 10 | 2 | 2 | 1 | 1 | 12 |  |  |  | 15.6 | 81.4 | Jet A | 1.93 | 1.93 | 17.1 | 17.1 | 2.254 | 1.885 | 0.641 | 0.15 | 731 | 0 |  | 0 |  | 99.08 | 99.78 | 275 | 277 | 0.002 | 0.002 | Production Engine Test | Production Test Cells M35 | 1983-11-11 | 1983-11-12 |  | Ref GE Report no R83AEB635. | Engine S/N 580214. | Smoke from Engine S/N 580005, report R81AEG513. | With approval of US FAA, idle power data were only acquired at the engine design setting of 3.69%.
1GE013 | 1 | General Electric Company | CF6-80A3 |  | TF | 5 | 30.1 | 217.8 | PR |  |  | NME | Yes | Out of production |  | 0.3 | 0.37 | 0.45 | 6.28 | 3 | 1 | 7.53 | 0.96 | 6.87 | 8.64 | 11.6 | 59.2 | 1659 | 1 | 1.1 | 2.8 | 28.2 | 3 | 1 | 34 | 0.4 | 33.6 | 34.3 | 41.7 | 35.3 | 7398 | 29.6 | 26.6 | 10.8 | 3.4 | 3 | 1 | 55.2 | 2.9 | 52.1 | 57.7 | 64 | 63.9 | 79.8 | 95.2 | 108.2 | 127.2 |  | 11878 | 12 | 10 | 2 | 2 | 1 | 1 | 12 |  |  |  | 15.6 | 81.6 | Jet A | 1.93 | 1.93 | 17.1 | 17.1 | 2.254 | 1.885 | 0.641 | 0.15 | 731 | 0 |  | 0 |  | 99.08 | 99.78 | 275 | 277 | 0.002 | 0.002 | Production Engine Test | Production Test Cells M35 | 1983-11-11 | 1983-11-12 |  | Ref GE Report no R83AEB635. | Engine S/N 580214. | Smoke from Engine S/N 580005, report R81AEG513. | With approval of US FAA, idle power data were only acquired at the engine design setting of 3.69%.
1GE014 | 1 | General Electric Company | CF6-80C2A1 |  | TF | 5.1 | 30.96 | 257.4 | C |  |  | NME | Yes | Out of production |  | 0.08 | 0.09 | 0.2 | 9.19 | 3 | 2 | 11.32 | 1.27 | 10.24 | 12.65 | 14.7 | 75.2 | 2915 | 0.56 | 0.54 | 2.19 | 42.24 | 3 | 2 | 53.04 | 3.04 | 50.41 | 55.78 | 60.4 | 51.2 | 13643 | 32.22 | 24.85 | 9.76 | 3.99 | 3 | 2 | 48.12 | 0.53 | 47.41 | 48.43 | 52.9 | 51.9 | 64.9 | 76.8 | 86.9 | 101.7 |  | 12382 | 8.2 | 4.9 | 2.3 | 3 | 3 | 2 | 8.2 | 1.2 | 6 | 8.2 | 9.6 | 52.6 | Jet A | 1.94 | 1.94 | 15.3 | 15.3 | 2.4 | 1.953 | 0.636 | 0.199 | 822 | 0 |  | 0 |  | 97.4 | 97.82 | 287 | 296 | 0.0084 | 0.014 | CF6 Eval Engineering | Site IIIC, PTO, Peebles, Ohio | 1985-05-29 | 1985-06-03 |  | Ref GE Report R84AEB152. | Engine S/N's 690105 and 690005/2.
2GE036 | 2 | General Electric Company | CF6-80C2A1 | 1862M39 | TF | 5.1 | 30.53 | 257.4 | C |  |  | NME | Yes | Out of production |  | 0.05 | 0.05 | 0.12 | 1.59 | 4 | 2 | 2.07 | 0.234 | 1.94 | 2.45 | 2.7 | 13.7 | 536 | 0.05 | 0.04 | 2.05 | 19.76 | 4 | 2 | 25.37 | 1.18 | 24.3 | 27.1 | 28.9 | 24.5 | 6532 | 26.55 | 20.45 | 12.43 | 4.68 | 4 | 2 | 44.72 | 0.31 | 44.3 | 45 | 49.2 | 48.7 | 60.8 | 72.3 | 81.9 | 96.1 |  | 11514 | 7 | 4.7 | 0 | 0 | 4 | 2 | 7 | 0.74 | 6.1 | 7.8 | 8.2 | 44.9 | Jet A | 1.94 | 1.94 | 15.3 | 15.3 | 2.453 | 1.989 | 0.651 | 0.201 | 835 | 0 |  | 0 |  | 97.61 | 98.15 | 279 | 293 | 0.00457 | 0.00743 | CF6 Eval Engineering | Site IIIB, PTO Peebles | 1995-01-13 | 1995-01-17 |  | Ref GE report TM95-17. | Engine S/N 704/233 & 704/234 | 1862M39 combustor
1GE015 | 1 | General Electric Company | CF6-80C2A2 |  | TF | 5.1 | 28 | 233.35 | C | Yes | 1GE016 | NME | Yes | Out of production |  | 0.14 | 0.11 | 0.25 | 10.74 | 3 | 2 | 13.86 | 1.25 | 12.42 | 14.6 | 18 | 92 | 3239 | 0.58 | 0.56 | 3.04 | 46.65 | 3 | 2 | 61.53 | 3.08 | 57.97 | 63.34 | 70.1 | 59.4 | 14358 | 27.9 | 20.71 | 9.52 | 3.91 | 3 | 2 | 41.7 | 0.42 | 41.31 | 42.14 | 45.9 | 47.8 | 59.7 | 71.9 | 81.7 | 97 |  | 9729 | 6.5 | 4 | 2.3 | 3.1 | 3 | 2 | 6.5 | 1 | 5.4 | 7.3 | 7.6 | 40.6 | Jet A | 1.94 | 1.94 | 15.3 | 15.3 | 2.117 | 1.745 | 0.58 | 0.189 | 753 | 0 |  | 0 |  | 97.4 | 97.82 | 287 | 296 | 0.0084 | 0.014 | CF6 Eval Engineering | Site IIIC, PTO, Peebles, Ohio | 1985-05-29 | 1985-06-03 |  | Ref GE Report R85AEB486. | Engine S/N's 690105 and 690005/2.
1GE016 | 1 | General Electric Company | CF6-80C2A2 |  | TF | 5.1 | 28 | 233.35 | R |  |  | NME | Yes | Out of production |  | 0.08 | 0.1 | 0.23 | 10.48 | 3 | 2 | 13.5 | 1.25 | 12.42 | 14.6 | 17.6 | 89.6 | 3152 | 0.57 | 0.55 | 2.94 | 46.01 | 3 | 2 | 60.64 | 3.08 | 57.97 | 63.34 | 69.1 | 58.6 | 14152 | 27.93 | 20.69 | 9.44 | 3.95 | 3 | 2 | 41.68 | 0.42 | 41.31 | 42.14 | 45.8 | 47.7 | 59.7 | 71.8 | 81.6 | 96.8 |  | 9728 | 6.5 | 4 | 2.3 | 3.1 | 3 | 2 | 6.5 | 1 | 5.4 | 7.3 | 7.6 | 40.6 | Jet A | 1.94 | 1.94 | 15.3 | 15.3 | 2.117 | 1.745 | 0.58 | 0.189 | 753 | 0 |  | 0 |  | 97.4 | 97.82 | 287 | 296 | 0.0084 | 0.014 | CF6 Eval Engineering | Site IIIC, PTO, Peebles, Ohio | 1985-05-29 | 1985-06-03 |  | Ref GE Report R85AEB486. | Engine S/N's 690105 and 690005/2.
2GE037 | 2 | General Electric Company | CF6-80C2A2 | 1862M39 | TF | 5.1 | 27.79 | 233.35 | C |  |  | NME | Yes | Out of production |  | 0.05 | 0.05 | 0.12 | 1.9 | 4 | 2 | 2.58 | 0.293 | 2.37 | 2.99 | 3.4 | 17.1 | 602 | 0.04 | 0.05 | 2.56 | 21.97 | 4 | 2 | 29.81 | 1.33 | 28.7 | 31.5 | 34 | 28.8 | 6958 | 22.35 | 18.37 | 11.86 | 4.49 | 4 | 2 | 40.01 | 0.236 | 39.7 | 40.3 | 44 | 46 | 57.5 | 69.3 | 78.8 | 93.6 |  | 9339 | 5.8 | 3.2 | 0 | 0 | 4 | 2 | 5.8 | 0.63 | 5.1 | 6.6 | 6.8 | 36.2 | Jet A | 1.94 | 1.94 | 15.3 | 15.3 | 2.152 | 1.771 | 0.59 | 0.192 | 765 | 0 |  | 0 |  | 97.61 | 98.15 | 279 | 293 | 0.00457 | 0.00743 | CF6 Eval Engineering | Site IIIB, PTO Peebles | 1995-01-13 | 1995-01-17 |  | Ref GE report TM95-17. | Engine S/N 704/233 & 704/234 | 1862M39 combustor
1GE017 | 1 | General Electric Company | CF6-80C2A3 |  | TF | 5.1 | 31.64 | 262.22 | C | Yes | 1GE018 | NME | Yes | Out of production |  | 0.08 | 0.1 | 0.21 | 9.21 | 3 | 2 | 11.3 | 1.29 | 9.85 | 12.32 | 14.7 | 75 | 2970 | 0.59 | 0.57 | 2.15 | 42.18 | 3 | 2 | 52.67 | 3.03 | 49.18 | 54.56 | 60 | 50.9 | 13838 | 34.44 | 25.45 | 10.01 | 3.96 | 3 | 2 | 49.91 | 0.4 | 49.63 | 50.42 | 54.9 | 53.1 | 66.4 | 78.1 | 88.2 | 102.8 |  | 13090 | 7.8 | 5.1 | 2.3 | 3 | 3 | 2 | 7.8 | 1.3 | 6.3 | 8.6 | 9.1 | 50.3 | Jet A | 1.94 | 1.94 | 15.3 | 15.3 | 2.457 | 2.003 | 0.649 | 0.202 | 838 | 0 |  | 0 |  | 97.4 | 97.82 | 287 | 296 | 0.0084 | 0.014 | CF6 Eval Engineering | Site IIIC, PTO, Peebles, Ohio | 1985-05-29 | 1985-06-03 |  | Ref GE Report R86AEB143. | Engine S/N's 690105 and 690005/2.
1GE018 | 1 | General Electric Company | CF6-80C2A3 |  | TF | 5.1 | 31.64 | 262.22 | R |  |  | NME | Yes | Out of production |  | 0.06 | 0.08 | 0.19 | 8.94 | 3 | 2 | 10.94 | 1.29 | 9.85 | 12.32 | 14.2 | 72.6 | 2874 | 0.58 | 0.56 | 2.07 | 41.51 | 3 | 2 | 51.8 | 3.03 | 49.18 | 54.56 | 59 | 50 | 13611 | 34.5 | 25.46 | 9.93 | 3.92 | 3 | 2 | 49.84 | 0.44 | 49.63 | 50.42 | 54.8 | 53.1 | 66.3 | 78 | 88.1 | 102.6 |  | 13074 | 7.8 | 5.1 | 2.3 | 3 | 3 | 2 | 7.8 | 1.3 | 6.3 | 8.6 | 9.1 | 50.3 | Jet A | 1.94 | 1.94 | 15.3 | 15.3 | 2.457 | 2.003 | 0.649 | 0.202 | 838 | 0 |  | 0 |  | 97.4 | 97.82 | 287 | 296 | 0.0084 | 0.014 | CF6 Eval Engineering | Site IIIC, PTO, Peebles, Ohio | 1985-05-29 | 1985-06-03 |  | Ref GE Report R86AEB143. | Engine S/N's 690105 and 690005/2.
2GE038 | 2 | General Electric Company | CF6-80C2A3 | 1862M39 | TF | 5.1 | 31.09 | 262.22 | C |  |  | NME | Yes | Out of production |  | 0.04 | 0.05 | 0.11 | 1.54 | 4 | 2 | 1.99 | 0.22 | 1.85 | 2.34 | 2.6 | 13.2 | 523 | 0.06 | 0.04 | 1.98 | 19.32 | 4 | 2 | 24.58 | 1.19 | 23.4 | 26.3 | 28 | 23.7 | 6450 | 27.68 | 21.05 | 12.48 | 4.72 | 4 | 2 | 46.03 | 0.56 | 45.5 | 46.8 | 50.6 | 49.5 | 61.9 | 73.2 | 82.8 | 96.8 |  | 12074 | 6.9 | 5 | 0 | 0 | 4 | 2 | 6.9 | 0.91 | 5.8 | 8 | 8.1 | 44.5 | Jet A | 1.94 | 1.94 | 15.3 | 15.3 | 2.516 | 2.041 | 0.662 | 0.203 | 851 | 0 |  | 0 |  | 97.61 | 98.15 | 279 | 293 | 0.00457 | 0.00743 | CF6 Eval Engineering | Site IIIB, PTO Peebles | 1995-01-13 | 1995-01-17 |  | Ref GE report TM95-17. | Engine S/N 704/233 & 704/234 | 1862M39 combustor
1GE019 | 1 | General Electric Company | CF6-80C2A5 |  | TF | 5.1 | 31.58 | 267.3 | C | Yes | 1GE020 | NME | Yes | Out of production |  | 0.07 | 0.08 | 0.2 | 8.99 | 3 | 2 | 11.12 | 1.3 | 10.02 | 12.49 | 14.5 | 73.8 | 2966 | 0.52 | 0.52 | 1.93 | 41.65 | 3 | 2 | 52.35 | 3.03 | 49.73 | 55.2 | 59.6 | 50.5 | 13967 | 30.85 | 22.86 | 9.11 | 3.79 | 3 | 2 | 46.31 | 2.16 | 44.62 | 48.92 | 50.9 | 49.4 | 61.7 | 72.6 | 82 | 95.5 |  | 12353 | 7.8 | 5.4 | 2.3 | 3 | 3 | 2 | 7.8 | 1.3 | 6.1 | 8.4 | 9.1 | 50.6 | Jet A | 1.94 | 1.94 | 15.3 | 15.3 | 2.581 | 2.082 | 0.687 | 0.207 | 871 | 0 |  | 0 |  | 97.4 | 97.82 | 287 | 296 | 0.0084 | 0.014 | CF6 Eval Engineering | Site IIIC, PTO, Peebles, Ohio | 1985-05-29 | 1985-06-03 |  | Ref GE Report R84AEB152. | Engine S/N's 690105 and 690005/2.
1GE020 | 1 | General Electric Company | CF6-80C2A5 |  | TF | 5.1 | 31.58 | 267.3 | R |  |  | NME | Yes | Out of production |  | 0.07 | 0.08 | 0.2 | 8.99 | 3 | 2 | 11.12 | 1.3 | 10.02 | 12.49 | 14.5 | 73.8 | 2966 | 0.52 | 0.52 | 1.93 | 41.65 | 3 | 2 | 52.35 | 3.03 | 49.73 | 55.2 | 59.6 | 50.5 | 13967 | 34.38 | 22.86 | 9.11 | 3.79 | 3 | 2 | 49.25 | 2.23 | 46.22 | 49.73 | 54.2 | 52.5 | 65.6 | 77.2 | 87.2 | 101.7 |  | 12735 | 7.8 | 5.4 | 2.3 | 3 | 3 | 2 | 7.8 | 1.3 | 6.1 | 8.4 | 9.1 | 50.6 | Jet A | 1.94 | 1.94 | 15.3 | 15.3 | 2.581 | 2.082 | 0.687 | 0.207 | 871 | 0 |  | 0 |  | 97.4 | 97.82 | 287 | 296 | 0.0084 | 0.014 | CF6 Eval Engineering | Site IIIC, PTO, Peebles, Ohio | 1985-05-29 | 1985-06-03 |  | Ref GE Report R84AEB152. | Engine S/N's 690105 and 690005/2.
2GE039 | 2 | General Electric Company | CF6-80C2A5 | 1862M39 | TF | 5.1 | 31.66 | 267.34 | C |  |  | NME | Yes | Out of production |  | 0.04 | 0.05 | 0.11 | 1.48 | 4 | 2 | 1.9 | 0.209 | 1.76 | 2.24 | 2.5 | 12.6 | 509 | 0.06 | 0.04 | 1.91 | 18.89 | 4 | 2 | 23.78 | 1.96 | 22.6 | 25.5 | 27.1 | 23 | 6367 | 28.57 | 21.69 | 12.53 | 4.76 | 4 | 2 | 47.28 | 0.5 | 46.7 | 47.9 | 52 | 50.3 | 62.9 | 73.9 | 83.5 | 97.3 |  | 12640 | 6.94 | 5.4 | 0 | 0 | 4 | 2 | 6.9 | 0.91 | 5.9 | 8.2 | 8.1 | 44.8 | Jet A | 1.94 | 1.94 | 15.3 | 15.3 | 2.58 | 2.096 | 0.672 | 0.205 | 866 | 0 |  | 0 |  | 97.61 | 98.15 | 279 | 293 | 0.00457 | 0.00743 | CF6 Eval Engineering | Site IIIB, PTO Peebles | 1995-01-13 | 1995-01-17 |  | Ref GE report TM95-17. | Engine S/N 704/233 & 704/234 | 1862M39 combustor
3GE056 | 3 | General Electric Company | CF6-80C2A5F | 1862M39 | TF | 5.1 | 32.88 | 271.88 | C |  |  | NME | Yes | Out of production |  | 0.05 | 0.04 | 0.11 | 1.18 | 4 | 2 | 1.63 |  |  |  | 2.1 | 10.7 | 440 | 0.05 | 0.04 | 1.92 | 16.96 | 4 | 2 | 22.68 |  |  |  | 25.8 | 21.9 | 6156 | 28.11 | 21.27 | 12.64 | 4.9 | 4 | 2 | 47.07 |  |  |  | 51.8 | 49 | 61.2 | 71.2 | 80 | 92.7 |  | 12796 | 7.4 | 5.2 | 0 | 0 | 4 | 2 | 7.4 |  |  |  | 8.7 | 48.3 | Jet A | 1.94 | 1.94 | 15.3 | 15.3 | 2.63 | 2.106 | 0.691 | 0.22 | 897 | 0 |  | 0 |  | 97.61 | 98.15 | 279 | 293 | 0.0046 | 0.0074 | CF6 Eval Engineering | Site IIIB, PTO, Peebles, Ohio | 1995-01-13 | 1995-01-17 |  | GE Report TM95-17. | Engine S/N 704/223 & 704/234 | 1862M39 combustor
1GE021 | 1 | General Electric Company | CF6-80C2A8 |  | TF | 5.1 | 31 | 257.4 | C |  |  | NME | Yes | Out of production |  | 0.08 | 0.09 | 0.2 | 9.2 | 3 | 2 | 11.6 | 1.31 | 10.52 | 13 | 15.1 | 77 | 3005 | 0.52 | 0.52 | 2.05 | 42.3 | 3 | 2 | 54.4 | 3.09 | 51.75 | 57.31 | 62 | 52.5 | 14039 | 33.5 | 22 | 9 | 3.7 | 3 | 2 | 45.8 | 1.75 | 44.33 | 47.72 | 50.4 | 49.4 | 61.7 | 73 | 82.6 | 96.7 |  | 11797 | 8.2 | 4.9 | 2.3 | 3 | 3 | 2 | 8.2 |  |  |  | 9.6 | 52.6 | Jet A | 1.94 | 1.94 | 15.3 | 15.3 | 2.507 | 1.953 | 0.655 | 0.205 | 840 | 0 |  | 0 |  | 97.4 | 97.82 | 287 | 296 | 0.0084 | 0.014 | CF6 Eval Engineering | Site IIIC, PTO, Peebles, Ohio | 1985-05-29 | 1985-06-03 |  | Ref GE Report R90AEB379. Engine S/N's 690105 and 690005/2.
2GE040 | 2 | General Electric Company | CF6-80C2A8 | 1862M39 | TF | 5.1 | 30.45 | 257.37 | C |  |  | NME | Yes | Out of production |  | 0.05 | 0.05 | 0.12 | 1.59 | 4 | 2 | 2.08 | 0.233 | 1.94 | 2.45 | 2.7 | 13.8 | 536 | 0.05 | 0.04 | 2.05 | 19.76 | 4 | 2 | 25.35 | 1.18 | 24.3 | 27.1 | 28.9 | 24.5 | 6532 | 26.42 | 20.45 | 12.43 | 4.68 | 4 | 2 | 44.63 | 0.312 | 44.2 | 44.9 | 49.1 | 48.6 | 60.8 | 72.3 | 82 | 96.2 |  | 11491 | 6.97 | 4.7 | 0 | 0 | 4 | 2 | 7 | 0.739 | 6 | 7.8 | 8.2 | 44.9 | Jet A | 1.94 | 1.94 | 15.3 | 15.3 | 2.444 | 1.989 | 0.651 | 0.201 | 835 | 0 |  | 0 |  | 97.61 | 98.15 | 279 | 293 | 0.00457 | 0.00743 | CF6 Eval Engineering | Site IIIB, PTO Peebles | 1995-01-13 | 1995-01-17 |  | Ref GE report TM95-17. | Engine S/N 704/233 & 704/234 | 1862M39 combustor
1GE022 | 1 | General Electric Company | CF6-80C2B1 |  | TF | 5.1 | 30.08 | 249 | C |  |  | NME | Yes | Out of production |  | 0.08 | 0.09 | 0.21 | 9.46 | 3 | 2 | 11.89 | 1.31 | 10.77 | 13.2 | 15.5 | 78.9 | 2953 | 0.58 | 0.55 | 2.37 | 43.22 | 3 | 2 | 55.35 | 2.97 | 52.78 | 57.98 | 63.1 | 53.4 | 13757 | 28.11 | 21.26 | 8.83 | 3.73 | 3 | 2 | 41.79 | 2.02 | 40.17 | 44.18 | 46 | 45.9 | 57.3 | 68.4 | 77.7 | 91.5 |  | 10400 | 7.1 | 4.5 | 2.3 | 3 | 3 | 2 | 7.1 | 1.1 | 5.7 | 7.6 | 8.3 | 45.2 | Jet A | 1.94 | 1.94 | 15.3 | 15.3 | 2.285 | 1.873 | 0.616 | 0.196 | 797 | 0 |  | 0 |  | 97.4 | 97.82 | 287 | 296 | 0.0084 | 0.014 | CF6 Eval Engineering | Site IIIC, PTO, Peebles, Ohio | 1985-05-29 | 1985-06-03 |  | Ref GE Report R84AEB152, Addendum 1 (Dec 1986). | Engine S/N's 690105 and 690005/2.
2GE041 | 2 | General Electric Company | CF6-80C2B1 | 1862M39 | TF | 5.1 | 29.53 | 249.01 | C |  |  | NME | Yes | Out of production |  | 0.05 | 0.05 | 0.12 | 1.71 | 4 | 2 | 2.25 | 0.22 | 2.12 | 2.65 | 2.9 | 14.9 | 561 | 0.04 | 0.04 | 2.18 | 20.62 | 4 | 2 | 26.85 | 1.19 | 25.9 | 28.6 | 30.6 | 25.9 | 6681 | 24.93 | 19.68 | 12.32 | 4.6 | 4 | 2 | 43.05 | 0.276 | 42.7 | 43.3 | 47.3 | 47.8 | 59.7 | 71.5 | 81.2 | 95.6 |  | 10719 | 6.7 | 4.2 | 0 | 0 | 4 | 2 | 6.7 | 0.525 | 6.3 | 7.5 | 7.9 | 42.6 | Jet A | 1.94 | 1.94 | 15.3 | 15.3 | 2.34 | 1.922 | 0.63 | 0.197 | 811 | 0 |  | 0 |  | 97.61 | 98.15 | 279 | 293 | 0.00457 | 0.00743 | CF6 Eval Engineering | Site IIIB, PTO Peebles | 1995-01-13 | 1995-01-17 |  | Ref GE report TM95-17. | Engine S/N 704/233 & 704/234 | 1862M39 combustor
1GE023 | 1 | General Electric Company | CF6-80C2B1F |  | TF | 5.1 | 30.13 | 254.3 | C | Yes | 1GE024 | NME | Yes | Out of production |  | 0.08 | 0.09 | 0.2 | 9.68 | 3 | 2 | 12.43 | 1.3 | 11.31 | 13.7 | 16.2 | 82.5 | 3157 | 0.52 | 0.52 | 2.19 | 43.71 | 3 | 2 | 57.09 | 3.1 | 54.41 | 59.98 | 65 | 55.1 | 14493 | 28.06 | 21.34 | 8.97 | 3.74 | 3 | 2 | 42.17 | 2.02 | 40.58 | 44.6 | 46.4 | 46.3 | 57.8 | 68.9 | 78.3 | 92.1 |  | 10718 | 7.1 | 4.8 | 2.3 | 3 | 3 | 2 | 7.1 | 1.1 | 5.7 | 7.5 | 8.3 | 45.4 | Jet A | 1.94 | 1.94 | 15.3 | 15.3 | 2.353 | 1.913 | 0.632 | 0.205 | 823 | 0 |  | 0 |  | 97.4 | 97.82 | 287 | 296 | 0.0084 | 0.014 | CF6 Eval Engineering | Site IIIC, PTO, Peebles, Ohio | 1985-05-29 | 1985-06-03 |  | Ref GE Report R84AEB152. | Engine S/N's 690105 and 690005/2.
1GE024 | 1 | General Electric Company | CF6-80C2B1F |  | TF | 5.1 | 30.13 | 254.3 | R |  |  | NME | Yes | Out of production |  | 0.08 | 0.09 | 0.2 | 9.88 | 3 | 2 | 12.3 | 1.25 | 11.22 | 13.48 | 16 | 81.7 | 3127 | 0.52 | 0.52 | 2.21 | 44.32 | 3 | 2 | 56.09 | 3 | 53.51 | 58.88 | 63.9 | 54.2 | 14270 | 27.73 | 21.07 | 9 | 3.78 | 3 | 2 | 41.38 | 1.98 | 39.83 | 43.77 | 45.5 | 45.4 | 56.7 | 67.7 | 76.8 | 90.3 |  | 10528 | 7.1 | 4.8 | 2.3 | 3 | 3 | 2 | 7.1 | 1.1 | 5.7 | 7.5 | 8.3 | 45.4 | Jet A | 1.94 | 1.94 | 15.3 | 15.3 | 2.341 | 1.901 | 0.621 | 0.199 | 809 | 0 |  | 0 |  | 97.4 | 97.82 | 287 | 296 | 0.0084 | 0.014 | CF6 Eval Engineering | Site IIIC, PTO, Peebles, Ohio | 1985-05-29 | 1985-06-03 |  | Ref GE Report R87AEB208 Rev A. (Jan 88). | Engine S/N's 690105 and 690005/2.
2GE045 | 2 | General Electric Company | CF6-80C2B1F | 1862M39 | TF | 5.1 | 30.13 | 254.26 | C | Yes | 01P02GE186 | NME | Yes |  |  | 0.05 | 0.05 | 0.11 | 1.54 | 4 | 2 | 2.01 | 0.223 | 1.87 | 2.36 | 2.6 | 13.3 | 513 | 0.04 | 0.04 | 2.13 | 19.23 | 4 | 2 | 24.78 | 1.19 | 23.7 | 26.5 | 28.2 | 23.9 | 6317 | 24.94 | 19.72 | 12.47 | 4.73 | 4 | 2 | 43.69 | 0.3 | 43.3 | 44 | 48 | 47.9 | 59.9 | 71.4 | 81.1 | 95.3 | 2.3.2 e) | 11113 | 6.9 | 4.5 | 0 | 0 | 4 | 2 | 6.9 | 0.62 | 6.2 | 7.7 | 8.1 | 44.1 | Jet A | 1.94 | 1.94 | 15.3 | 15.3 | 2.422 | 1.983 | 0.65 | 0.199 | 830 | 0 |  | 0 |  | 97.61 | 98.15 | 279 | 293 | 0.00457 | 0.00743 | CF6 Eval Engineering | Site IIIB, PTO Peebles | 1995-01-13 | 1995-01-17 |  | Ref GE report TM95-17. | Engine S/N 704/233 & 704/234 | 1862M39 combustor | Certification in accordance with Part III, Chapter 2, of Amendment 7 of ICAO Annex 16 Vol. II. | NOx levels in accordance with Part III, Chapter 2, 2.3.2 e)
1GE025 | 1 | General Electric Company | CF6-80C2B2 |  | TF | 5.1 | 27.74 | 231.1 | C |  |  | NME | Yes | Out of production |  | 0.08 | 0.1 | 0.22 | 11.17 | 3 | 2 | 14.75 | 1.25 | 13.68 | 16.01 | 19.2 | 97.9 | 3407 | 0.57 | 0.55 | 2.65 | 48.02 | 3 | 2 | 64.67 | 2.94 | 62.12 | 67.28 | 73.7 | 62.4 | 14929 | 23.89 | 18.65 | 8.77 | 3.7 | 3 | 2 | 38.08 | 1.84 | 36.7 | 40.37 | 41.9 | 43.9 | 54.8 | 66.1 | 75.1 | 89.3 |  | 8796 | 5.8 | 3.9 | 2.4 | 3.1 | 3 | 2 | 5.8 | 0.95 | 4.6 | 6.3 | 6.8 | 36.1 | Jet A | 1.94 | 1.94 | 15.3 | 15.3 | 2.131 | 1.761 | 0.577 | 0.192 | 760 | 0 |  | 0 |  | 97.4 | 97.82 | 287 | 296 | 0.0084 | 0.014 | CF6 Eval Engineering | Site IIIC, PTO, Peebles, Ohio | 1985-05-29 | 1985-06-03 |  | Ref GE Report R86AEB589. | Engine S/N's 690105 and 690005/2.
2GE042 | 2 | General Electric Company | CF6-80C2B2 | 1862M39 | TF | 5.1 | 27.53 | 231.08 | C |  |  | NME | Yes | Out of production |  | 0.05 | 0.05 | 0.12 | 1.97 | 4 | 2 | 2.67 | 0.34 | 2.43 | 3.15 | 3.5 | 17.7 | 617 | 0.04 | 0.05 | 2.61 | 22.41 | 4 | 2 | 30.46 | 1.48 | 29.3 | 32.4 | 34.7 | 29.4 | 7024 | 22.02 | 18.25 | 11.79 | 4.45 | 4 | 2 | 39.7 | 0.234 | 39.4 | 40 | 43.7 | 45.9 | 57.4 | 69.2 | 78.7 | 93.7 | 2.3.2 e) | 9169 | 5.6 | 3.1 | 0 | 0 | 4 | 2 | 5.6 | 0.608 | 5 | 6.4 | 6.6 | 34.9 | Jet A | 1.94 | 1.94 | 15.3 | 15.3 | 2.124 | 1.756 | 0.585 | 0.19 | 758 | 0 |  | 0 |  | 97.61 | 98.15 | 279 | 293 | 0.00457 | 0.00743 | CF6 Eval Engineering | Site IIIB, PTO Peebles | 1995-01-13 | 1995-01-17 |  | Ref GE report TM95-17. | Engine S/N 704/233 & 704/234 | 1862M39 combustor | Certification in accordance with Part III, Chapter 2, of Amendment 7 of ICAO Annex 16 Vol. II. | NOx levels in accordance with Part III, Chapter 2, 2.3.2 e)
1GE026 | 1 | General Electric Company | CF6-80C2B2F |  | TF | 5.1 | 27.52 | 231.35 | C |  |  | NME | Yes | Out of production |  | 0.08 | 0.09 | 0.23 | 11.8 | 3 | 2 | 14.99 | 1.24 | 13.96 | 16.37 | 19.5 | 99.5 | 3467 | 0.52 | 0.52 | 2.93 | 49.75 | 3 | 2 | 64.51 | 2.89 | 62.01 | 67.13 | 73.5 | 62.3 | 14928 | 23.56 | 18.32 | 8.54 | 3.64 | 3 | 2 | 36.14 | 1.7 | 34.8 | 36.75 | 39.7 | 41.8 | 52.3 | 63 | 71.6 | 85.1 |  | 8361 | 7.5 | 3.6 | 2.4 | 2.5 | 3 | 2 | 5.7 | 1 | 4.4 | 6.1 | 6.7 | 35.5 | Jet A | 1.94 | 1.94 | 15.3 | 15.3 | 2.071 | 1.702 | 0.5585 | 0.1852 | 735 | 0 |  | 0 |  | 97.4 | 97.82 | 287 | 296 | 0.0084 | 0.014 | CF6 Eval Engineering | Site IIIC, PTO, Peebles, Ohio | 1985-05-29 | 1985-06-03 |  | Ref GE Report R88AEB277. | Engine S/N's 690105 and 690005/2.
2GE046 | 2 | General Electric Company | CF6-80C2B2F | 1862M39 | TF | 5.1 | 27.6 | 231.35 | C |  |  | NME | Yes | Out of production |  | 0.05 | 0.05 | 0.12 | 1.86 | 4 | 2 | 2.49 | 0.279 | 2.3 | 2.89 | 3.2 | 16.5 | 579 | 0.04 | 0.06 | 2.64 | 21.56 | 4 | 2 | 29 | 1.3 | 27.9 | 30.7 | 33 | 28 | 6717 | 21.55 | 18.09 | 11.8 | 4.52 | 4 | 2 | 39.73 | 0.24 | 39.5 | 40.1 | 43.7 | 45.9 | 57.4 | 69.2 | 78.6 | 93.5 | 2.3.2 e) | 9192 | 5.7 | 3.1 | 0 | 0 | 4 | 2 | 5.7 | 0.61 | 5 | 6.4 | 6.7 | 35.5 | Jet A | 1.94 | 1.94 | 15.3 | 15.3 | 2.148 | 1.777 | 0.593 | 0.188 | 760 | 0 |  | 0 |  | 97.61 | 98.15 | 279 | 293 | 0.00457 | 0.00743 | CF6 Eval Engineering | Site IIIB, PTO Peebles | 1995-01-13 | 1995-01-17 |  | Ref GE report TM95-17. | Engine S/N 704/233 & 704/234 | 1862M39 combustor | Certification in accordance with Part III, Chapter 2, of Amendment 7 of ICAO Annex 16 Vol. II. | NOx levels in accordance with Part III, Chapter 2, 2.3.2 e)
1GE027 | 1 | General Electric Company | CF6-80C2B4 |  | TF | 5.1 | 30.36 | 254.35 | C |  |  | NME | Yes | Out of production |  | 0.08 | 0.09 | 0.21 | 9.74 | 3 | 2 | 12.15 | 1.27 | 11.05 | 13.37 | 15.8 | 80.7 | 3088 | 0.56 | 0.54 | 2.33 | 43.91 | 3 | 2 | 55.86 | 3.05 | 53.22 | 58.61 | 63.6 | 53.9 | 14193 | 29.2 | 21.8 | 8.9 | 3.67 | 3 | 2 | 44.08 | 2.12 | 42.3 | 46.38 | 48.5 | 48.1 | 60.2 | 71.6 | 81.2 | 95.4 |  | 11211 | 7.2 | 4.8 | 2.3 | 3 | 3 | 2 | 7.2 | 1.1 | 5.8 | 7.7 | 8.4 | 46.1 | Jet A | 1.94 | 1.94 | 15.3 | 15.3 | 2.43 | 1.982 | 0.65 | 0.199 | 830 | 0 |  | 0 |  | 97.4 | 97.82 | 287 | 296 | 0.0084 | 0.014 | CF6 Eval Engineering | Site IIIC, PTO, Peebles, Ohio | 1985-05-29 | 1985-06-03 |  | Ref GE Reports R84AEB152 and R86AEB144 (Rev Aug 86). | Engine S/N's 690105 and 690005/2.
2GE043 | 2 | General Electric Company | CF6-80C2B4 | 1862M39 | TF | 5.1 | 30.14 | 254.35 | C |  |  | NME | Yes | Out of production |  | 0.05 | 0.05 | 0.12 | 1.59 | 4 | 2 | 2.1 | 0.235 | 1.96 | 2.48 | 2.7 | 13.9 | 535 | 0.05 | 0.04 | 2.12 | 19.76 | 4 | 2 | 25.68 | 1.2 | 24.6 | 27.4 | 29.3 | 24.8 | 6538 | 25.93 | 20.17 | 12.37 | 4.68 | 4 | 2 | 44.12 | 0.304 | 43.7 | 44.4 | 48.5 | 48.4 | 60.5 | 72.1 | 81.9 | 96.2 | 2.3.2 e) | 11226 | 6.9 | 4.5 | 0 | 0 | 4 | 2 | 6.9 | 0.624 | 6.2 | 7.7 | 8.1 | 44.2 | Jet A | 1.94 | 1.94 | 15.3 | 15.3 | 2.409 | 1.965 | 0.641 | 0.201 | 828 | 0 |  | 0 |  | 97.61 | 98.15 | 279 | 293 | 0.00457 | 0.00743 | CF6 Eval Engineering | Site IIIB, PTO Peebles | 1995-01-13 | 1995-01-17 |  | Ref GE report TM95-17. | Engine S/N 704/233 & 704/234 | 1862M39 combustor | Certification in accordance with Part III, Chapter 2, of Amendment 7 of ICAO Annex 16 Vol. II. | NOx levels in accordance with Part III, Chapter 2, 2.3.2 e)
1GE028 | 1 | General Electric Company | CF6-80C2B4F |  | TF | 5.1 | 30.17 | 254.79 | C |  |  | NME | Yes | Out of production |  | 0.08 | 0.09 | 0.2 | 10.37 | 3 | 2 | 12.47 | 1.19 | 11.44 | 13.52 | 16.2 | 82.8 | 3176 | 0.52 | 0.52 | 2.21 | 45.74 | 3 | 2 | 55.95 | 2.85 | 53.49 | 58.62 | 63.7 | 54 | 14251 | 28.72 | 21.32 | 8.88 | 3.71 | 3 | 2 | 41.73 | 1.9 | 40.25 | 44.03 | 45.9 | 45.7 | 57.2 | 68.1 | 77.4 | 91 |  | 10635 | 7.3 | 4.7 | 2.3 | 2.3 | 3 | 2 | 7.3 | 1.1 | 5.9 | 7.8 | 8.6 | 46.7 | Jet A | 1.94 | 1.94 | 15.3 | 15.3 | 2.359 | 1.907 | 0.6138 | 0.1926 | 799 | 0 |  | 0 |  | 97.4 | 97.82 | 287 | 296 | 0.0084 | 0.014 | CF6 Eval Engineering | Site IIIC, PTO, Peebles, Ohio | 1985-05-29 | 1985-06-03 |  | Ref GE Report R88AEB277. | Engine S/N's 690105 and 690005/2.
2GE047 | 2 | General Electric Company | CF6-80C2B4F | 1862M39 | TF | 5.1 | 30.22 | 254.79 | C |  |  | NME | Yes | Out of production |  | 0.05 | 0.05 | 0.11 | 1.54 | 4 | 2 | 2 | 0.223 | 1.86 | 2.36 | 2.6 | 13.3 | 513 | 0.04 | 0.04 | 2.13 | 19.23 | 4 | 2 | 24.73 | 1.19 | 23.6 | 26.5 | 28.2 | 23.9 | 6317 | 25.08 | 19.72 | 12.47 | 4.73 | 4 | 2 | 43.7 | 0.29 | 43.3 | 44 | 48.1 | 47.8 | 59.8 | 71.3 | 80.9 | 95.1 | 2.3.2 e) | 11137 | 6.9 | 4.5 | 0 | 0 | 4 | 2 | 6.9 | 0.64 | 6.2 | 7.7 | 8.1 | 44.2 | Jet A | 1.94 | 1.94 | 15.3 | 15.3 | 2.432 | 1.983 | 0.65 | 0.199 | 830 | 0 |  | 0 |  | 97.61 | 98.15 | 279 | 293 | 0.00457 | 0.00743 | CF6 Eval Engineering | Site IIIB, PTO Peebles | 1995-01-13 | 1995-01-17 |  | Ref GE report TM95-17. | Engine S/N 704/233 & 704/234 | 1862M39 combustor | Certification in accordance with Part III, Chapter 2, of Amendment 7 of ICAO Annex 16 Vol. II. | NOx levels in accordance with Part III, Chapter 2, 2.3.2 e)
3GE057 | 3 | General Electric Company | CF6-80C2B5F | 1862M39 | TF | 5.1 | 32.82 | 272.53 | C | Yes | 01P03GE187 | NME | Yes |  |  | 0.05 | 0.05 | 0.11 | 1.31 | 4 | 2 | 1.67 |  |  |  | 2.2 | 11.2 | 459 | 0.05 | 0.04 | 1.83 | 17.45 | 4 | 2 | 21.75 |  |  |  | 24.8 | 21 | 5931 | 28.58 | 21.76 | 12.74 | 4.91 | 4 | 2 | 48.22 |  |  |  | 53 | 50.2 | 62.7 | 73 | 82 | 95.1 | 2.3.2 e) | 13142 | 7.4 | 5.2 | 0 | 0 | 4 | 2 | 7.4 |  |  |  | 8.7 | 48.4 | Jet A | 1.94 | 1.94 | 15.3 | 15.3 | 2.685 | 2.162 | 0.697 | 0.206 | 887 | 0 |  | 0 |  | 97.61 | 98.15 | 279 | 293 | 0.0046 | 0.0074 | CF6 Eval Engineering | Site IIIB, PTO, Peebles, Ohio | 1995-01-13 | 1995-01-17 |  | GE Report TM95-17. | Engine S/N 704/223 & 704/234 | 1862M39 combustor | Certification in accordance with Part III, Chapter 2, of Amendment 7 of ICAO Annex 16 Vol. II. | NOx levels in accordance with Part III, Chapter 2, 2.3.2 e)
1GE029 | 1 | General Electric Company | CF6-80C2B6 |  | TF | 5.1 | 31.56 | 267.2 | C |  |  | NME | Yes | Out of production |  | 0.07 | 0.08 | 0.2 | 8.99 | 3 | 2 | 11.12 | 1.3 | 10.02 | 12.49 | 14.5 | 73.8 | 2966 | 0.52 | 0.52 | 1.93 | 41.66 | 3 | 2 | 52.36 | 3.03 | 49.74 | 55.21 | 59.7 | 50.6 | 13970 | 30.81 | 22.94 | 9.11 | 3.79 | 3 | 2 | 46.26 | 2.16 | 44.57 | 48.88 | 50.9 | 49.3 | 61.7 | 72.5 | 81.9 | 95.6 |  | 12362 | 7.8 | 5.4 | 2.3 | 3 | 3 | 2 | 7.8 | 1.3 | 6.1 | 8.4 | 9.1 | 50.6 | Jet A | 1.94 | 1.94 | 15.3 | 15.3 | 2.579 | 2.081 | 0.686 | 0.207 | 871 | 0 |  | 0 |  | 97.4 | 97.82 | 287 | 296 | 0.0084 | 0.014 | CF6 Eval Engineering | Site IIIC, PTO, Peebles, Ohio | 1985-05-29 | 1985-06-03 |  | Ref GE Report R86AEB160. | Engine S/N's 690105 and 690005/2.
2GE044 | 2 | General Electric Company | CF6-80C2B6 | 1862M39 | TF | 5.1 | 31.66 | 267.2 | C |  |  | NME | Yes | Out of production |  | 0.04 | 0.05 | 0.11 | 1.48 | 4 | 2 | 1.9 | 0.209 | 1.76 | 2.24 | 2.5 | 12.6 | 509 | 0.06 | 0.04 | 1.91 | 18.89 | 4 | 2 | 23.8 | 1.196 | 22.6 | 25.5 | 27.1 | 23 | 6367 | 28.57 | 21.69 | 12.53 | 4.76 | 4 | 2 | 47.3 | 0.5 | 46.7 | 47.9 | 52 | 50.3 | 62.9 | 74 | 83.5 | 97.3 | 2.3.2 e) | 12640 | 6.9 | 5.4 | 0 | 0 | 4 | 2 | 6.9 | 0.914 | 5.9 | 8.2 | 8.1 | 44.8 | Jet A | 1.94 | 1.94 | 15.3 | 15.3 | 2.58 | 2.096 | 0.672 | 0.205 | 866 | 0 |  | 0 |  | 97.61 | 98.15 | 279 | 293 | 0.00457 | 0.00743 | CF6 Eval Engineering | Site IIIB, PTO Peebles | 1995-01-13 | 1995-01-17 |  | Ref GE report TM95-17. | Engine S/N 704/233 & 704/234 | 1862M39 combustor | Certification in accordance with Part III, Chapter 2, of Amendment 7 of ICAO Annex 16 Vol. II. | NOx levels in accordance with Part III, Chapter 2, 2.3.2 e)
1GE030 | 1 | General Electric Company | CF6-80C2B6F |  | TF | 5.1 | 31.79 | 267.03 | C |  |  | NME | Yes | Out of production |  | 0.07 | 0.08 | 0.19 | 9.74 | 3 | 2 | 11.4 | 1.19 | 10.37 | 12.53 | 14.8 | 75.7 | 3041 | 0.52 | 0.52 | 1.92 | 43.89 | 3 | 2 | 52.18 | 2.8 | 49.76 | 54.85 | 59.5 | 50.4 | 13931 | 32.16 | 23.09 | 9.06 | 3.75 | 3 | 2 | 45.43 | 1.98 | 43.9 | 47.85 | 50 | 48.2 | 60.3 | 70.8 | 79.9 | 93.1 |  | 12134 | 8.2 | 5.4 | 2.3 | 3.4 | 3 | 2 | 8.2 | 1.4 | 6.3 | 8.9 | 9.6 | 53.2 | Jet A | 1.94 | 1.94 | 15.3 | 15.3 | 2.54 | 2.02 | 0.643 | 0.1963 | 834 | 0 |  | 0 |  | 97.4 | 97.82 | 287 | 296 | 0.0084 | 0.014 | CF6 Eval Engineering | Site IIIC, PTO, Peebles, Ohio | 1985-05-29 | 1985-06-03 |  | Ref GE Report R88AEB277. | Engine S/N's 690105 and 690005/2.
2GE048 | 2 | General Electric Company | CF6-80C2B6F | 1862M39 | TF | 5.1 | 31.72 | 267.03 | C | Yes | 01P02GE188 | NME | Yes |  |  | 0.05 | 0.05 | 0.11 | 1.43 | 4 | 2 | 1.83 | 0.207 | 1.68 | 2.16 | 2.4 | 12.1 | 490 | 0.05 | 0.04 | 1.93 | 18.42 | 4 | 2 | 23.04 | 1.19 | 21.9 | 24.7 | 26.3 | 22.2 | 6166 | 27.38 | 21.05 | 12.63 | 4.81 | 4 | 2 | 46.51 | 0.351 | 46 | 46.8 | 51.1 | 49.4 | 61.8 | 72.6 | 82 | 95.4 | 2.3.2 e) | 12420 | 6.9 | 5.3 | 0 | 0 | 4 | 2 | 6.9 | 0.915 | 5.9 | 8.2 | 8.1 | 44.7 | Jet A | 1.94 | 1.94 | 15.3 | 15.3 | 2.594 | 2.104 | 0.682 | 0.203 | 867 | 0 |  | 0 |  | 97.61 | 98.15 | 279 | 293 | 0.00457 | 0.00743 | CF6 Eval Engineering | Site IIIB, PTO Peebles | 1995-01-13 | 1995-01-17 |  | Ref GE report TM95-17. | Engine S/N 704/233 & 704/234 | 1862M39 combustor | Certification in accordance with Part III, Chapter 2, of Amendment 7 of ICAO Annex 16 Vol. II. | NOx levels in accordance with Part III, Chapter 2, 2.3.2 e)
2GE054 | 2 | General Electric Company | CF6-80C2B7F |  | TF | 5.1 | 31.79 | 267.03 | C |  |  | NME | Yes | Out of production |  | 0.07 | 0.08 | 0.19 | 9.74 | 3 | 2 | 11.4 | 1.19 | 10.37 | 12.53 | 14.8 | 75.5 | 3041 | 0.52 | 0.52 | 1.92 | 43.89 | 3 | 2 | 52.18 | 2.8 | 49.76 | 54.85 | 59.5 | 50.4 | 13931 | 32.16 | 23.09 | 9.06 | 3.75 | 3 | 2 | 45.43 | 1.98 | 43.9 | 47.85 | 50 | 48.3 | 60.3 | 70.8 | 79.9 | 93.1 |  | 12134 | 8.2 | 5.4 | 2.3 | 3.4 | 3 | 2 | 8.2 | 1.4 | 6.3 | 8.9 | 9.6 | 53.1 | Jet A | 1.94 | 1.94 | 15.3 | 15.3 | 2.54 | 2.02 | 0.64 | 0.2 | 834 | 0 |  | 0 |  | 97.4 | 97.82 | 287 | 296 | 0.0084 | 0.014 | CF6 Eval Engineering | Site IIIC, PTO, Peebles, Ohio | 1985-05-29 | 1985-06-03 |  | Ref GE Report R88AEB277 and GE Report R93AE351. | Engine S/N's 690105 and 690005/2.
2GE055 | 2 | General Electric Company | CF6-80C2B7F | 1862M39 | TF | 5.1 | 31.72 | 267.03 | C |  |  | NME | Yes | Out of production |  | 0.05 | 0.05 | 0.11 | 1.43 | 4 | 2 | 1.83 | 0.207 | 1.68 | 2.16 | 2.4 | 12.1 | 490 | 0.05 | 0.04 | 1.93 | 18.42 | 4 | 2 | 23.04 | 1.19 | 21.9 | 24.7 | 26.3 | 22.2 | 6166 | 27.38 | 21.05 | 12.63 | 4.81 | 4 | 2 | 46.51 | 0.351 | 46 | 46.8 | 51.1 | 49.4 | 61.8 | 72.6 | 82 | 95.4 | 2.3.2 e) | 12420 | 6.9 | 5.3 | 0 | 0 | 4 | 2 | 6.9 | 0.915 | 5.9 | 8.2 | 8.1 | 44.7 | Jet A | 1.94 | 1.94 | 15.3 | 15.3 | 2.594 | 2.104 | 0.682 | 0.203 | 867 | 0 |  | 0 |  | 97.61 | 98.15 | 279 | 293 | 0.00457 | 0.00743 | CF6 Eval Engineering | Site IIIB, PTO Peebles | 1995-01-13 | 1995-01-17 |  | Ref GE report TM95-17 and GE Report R93AE351. | Engine S/N 704/233 & 704/234 | 1862M39 combustor | Certification in accordance with Part III, Chapter 2, of Amendment 7 of ICAO Annex 16 Vol. II. | NOx levels in accordance with Part III, Chapter 2, 2.3.2 e)
8GE101 | 8 | General Electric Company | CF6-80C2B8F | 1862M39 | TF | 5.1 | 31.37 | 267 | C |  |  | NME | Yes | Out of production |  | 0.04 | 0.04 | 0.09 | 1.14 | 7 | 3 | 1.48 |  |  |  | 1.72 | 8.8 | 394 | 0.03 | 0.02 | 1.69 | 16.69 | 7 | 3 | 21 |  |  |  | 22.71 | 19.2 | 5615 | 26.85 | 20.84 | 12.42 | 4.59 | 7 | 3 | 45.65 |  |  |  | 48.35 | 47.1 | 58.8 | 69.3 | 78.4 | 91.5 | 2.3.2 e) | 12213 | 5.84 | 4.21 | 0 | 0 | 7 | 3 | 5.84 |  |  |  | 6.42 | 35.5 | Jet A | 1.94 | 1.94 | 15.3 | 15.3 | 2.583 | 2.106 | 0.685 | 0.205 | 870 | 0 | All | 0 | All | 97 | 98 | 279.8 | 293 | 0.00434 | 0.00743 | CF6 Eval Engineering | PTO Site 3B Peebles | 1996-01-13 | 1996-03-16 | Yes | Ref GE Report R98AEB212 | Engine S/N 704234, 704233 and 704378 | 1862M39 Combustor | Certification in accordance with Part III, Chapter 2, of Amendment 7 of ICAO Annex 16 Vol. II. | NOx levels in accordance with Part III, Chapter 2, 2.3.2 e)
3GE058 | 3 | General Electric Company | CF6-80C2B8FA | 1862M39 | TF | 5.1 | 31.71 | 267.02 | C |  |  | NME | Yes | Out of production |  | 0.05 | 0.05 | 0.11 | 1.41 | 4 | 2 | 1.83 |  |  |  | 2.4 | 12.2 | 489 | 0.05 | 0.04 | 1.97 | 18.27 | 4 | 2 | 23.19 |  |  |  | 26.4 | 22.4 | 6185 | 26.9 | 20.85 | 12.63 | 4.83 | 4 | 2 | 46.43 |  |  |  | 51.1 | 49.4 | 61.8 | 72.6 | 81.9 | 95.4 |  | 12400 | 7.2 | 5.2 | 0 | 0 | 4 | 2 | 7.2 |  |  |  | 8.4 | 46.4 | Jet A | 1.94 | 1.94 | 15.3 | 15.3 | 2.605 | 2.117 | 0.688 | 0.205 | 874 | 0 |  | 0 |  | 97.61 | 98.15 | 279 | 293 | 0.0046 | 0.0074 | CF6 Eval Engineering | Site IIIB, PTO, Peebles, Ohio | 1995-01-13 | 1995-01-17 |  | GE Report TM95-17. | Engine S/N 704/223 & 704/234 | 1862M39 combustor
1GE031 | 1 | General Electric Company | CF6-80C2D1F |  | TF | 5.1 | 32.86 | 269.96 | C |  |  | NME | Yes | Out of production |  | 0.07 | 0.08 | 0.2 | 9.03 | 3 | 2 | 10.46 | 1.21 | 9.43 | 11.73 | 13.6 | 69.4 | 2822 | 0.52 | 0.52 | 1.94 | 41.78 | 3 | 2 | 49.21 | 2.83 | 46.76 | 51.89 | 56.1 | 47.5 | 13279 | 32.65 | 24.02 | 9.16 | 3.8 | 3 | 2 | 47.1 | 2.16 | 45.47 | 49.65 | 51.8 | 49 | 61.2 | 71.2 | 80.1 | 92.8 |  | 12714 | 8.2 | 5.6 | 2.3 | 3.5 | 3 | 2 | 8.2 | 1.4 | 6.35 | 8.85 | 9.6 | 53.3 | Jet A | 1.94 | 1.94 | 15.3 | 15.3 | 2.596 | 2.065 | 0.657 | 0.196 | 845 | 0 |  | 0 |  | 97.4 | 97.82 | 287 | 296 | 0.0084 | 0.014 | CF6 Eval Engineering | Site IIIC, PTO, Peebles, Ohio | 1985-05-29 | 1985-06-03 |  | Ref GE Report R88AEB266 Rev A (Jan 91). | Engine S/N's 690105 and 690005/2.
2GE049 | 2 | General Electric Company | CF6-80C2D1F | 1862M39 | TF | 5.1 | 32.05 | 269.96 | C |  |  | NME | Yes | Out of production |  | 0.04 | 0.05 | 0.11 | 1.38 | 4 | 2 | 1.76 | 0.196 | 1.62 | 2.07 | 2.3 | 11.7 | 478 | 0.05 | 0.04 | 1.9 | 18.02 | 4 | 2 | 22.53 | 1.21 | 21.3 | 24.2 | 25.7 | 21.8 | 6093 | 28.12 | 21.3 | 12.66 | 4.85 | 4 | 2 | 47.13 | 0.581 | 46.5 | 47.9 | 51.8 | 49.8 | 62.2 | 72.9 | 82.2 | 95.5 |  | 12724 | 7 | 5.5 | 0 | 0 | 4 | 2 | 7 | 0.908 | 6.1 | 8.3 | 8.2 | 45.5 | Jet A | 1.94 | 1.94 | 15.3 | 15.3 | 2.629 | 2.126 | 0.688 | 0.205 | 876 | 0 |  | 0 |  | 97.61 | 98.15 | 279 | 293 | 0.00457 | 0.00743 | CF6 Eval Engineering | Site IIIB, PTO Peebles | 1995-01-13 | 1995-01-17 |  | Ref GE report TM95-17. | Engine S/N 704/233 & 704/234 | 1862M39 combustor
1GE032 | 1 | General Electric Company | CF6-80E1A1 |  | TF | 5.1 | 32.44 | 281.5 | C |  |  | NME | Yes | Out of production |  | 0.05 | 0.07 | 0.14 | 9.68 | 3 | 2 | 12.07 | 5 | 7.5 | 16.4 | 15.7 | 80.1 | 3463 | 0.38 | 0.34 | 1.7 | 43.24 | 3 | 2 | 54.36 | 8.8 | 46.7 | 62.3 | 61.9 | 52.5 | 15678 | 37.87 | 27.11 | 9.84 | 4.47 | 3 | 2 | 53.74 | 1.1 | 52.4 | 54.5 | 59.1 | 56.3 | 70.4 | 82.2 | 92.6 | 107.5 |  | 15429 | 9.7 | 6.9 | 0 | 0 | 3 | 2 | 9.7 | 2.7 | 7.4 | 12.3 | 11.4 | 63.8 | Jet A | 1.89 | 1.89 | 16.4 | 16.4 | 2.702 | 2.199 | 0.714 | 0.226 | 928 | 0 |  | 0 |  | 97.66 | 97.99 | 292 | 296 | 0.012 | 0.015 | CF6 Eval Engineering | Sites IIIC & IIID, Peebles Test Facility | 1992-06-08 | 1992-08-04 |  | Ref GE Report R90AEB188. | Engine S/N's 810-101/1 and 810-104/1.
2GE050 | 2 | General Electric Company | CF6-80E1A1 | 1862M39 | TF | 5.1 | 32.46 | 281.53 | C |  |  | NME | Yes | Out of production |  | 0.05 | 0.04 | 0.11 | 1.3 | 4 | 2 | 1.76 | 0.186 | 1.44 | 1.88 | 2.3 | 11.7 | 494 | 0.05 | 0.04 | 1.92 | 17.64 | 4 | 2 | 23.32 | 1.24 | 19.8 | 22.7 | 26.6 | 22.5 | 6565 | 27.59 | 21.44 | 12.61 | 4.87 | 4 | 2 | 47 | 0.383 | 45 | 45.8 | 51.7 | 49.3 | 61.6 | 71.9 | 80.9 | 93.9 | 2.3.2 d) | 13232 | 6.9 | 6.2 | 0 | 0 | 4 | 2 | 6.9 | 1.07 | 6.5 | 8.7 | 8.1 | 45.4 | Jet A | 1.94 | 1.94 | 15.3 | 15.3 | 2.702 | 2.199 | 0.714 | 0.226 | 928 | 0 |  | 0 |  | 97.61 | 98.15 | 279 | 293 | 0.00457 | 0.00743 | CF6 Eval Engineering | Site IIIB, PTO Peebles | 1995-01-13 | 1995-01-17 |  | Ref GE report TM95-17. | Engine S/N 704/233 & 704/234 | 1862M39 combustor
1GE033 | 1 | General Electric Company | CF6-80E1A2 |  | TF | 5.1 | 33.08 | 287 | C |  |  | NME | Yes | Out of production |  | 0.05 | 0.07 | 0.14 | 9.37 | 3 | 2 | 11.78 | 4.8 | 7.4 | 16 | 15.3 | 78.2 | 3384 | 0.38 | 0.34 | 1.61 | 42.67 | 3 | 2 | 54.29 | 6.2 | 46.3 | 57.3 | 61.9 | 52.4 | 15602 | 39.29 | 28.02 | 9.91 | 4.53 | 3 | 2 | 56.44 | 1.3 | 54.7 | 57.3 | 62.1 | 58.5 | 73.1 | 84.8 | 95.3 | 110.3 | 2.3.2 d) | 16203 | 9.9 | 7.2 | 0 | 0 | 3 | 2 | 9.9 | 2.8 | 7.5 | 12.7 | 11.6 | 65.5 | Jet A | 1.89 | 1.89 | 16.4 | 16.4 | 2.767 | 2.245 | 0.724 | 0.228 | 942 | 0 |  | 0 |  | 97.66 | 97.99 | 292 | 296 | 0.012 | 0.015 | CF6 Eval Engineering | Sites IIIC & IIID, Peebles Test Facility | 1992-06-08 | 1992-08-04 |  | Ref GE Report R90AEB188. | Engine S/N's 810-101/1 and 810-104/1. | Certification in accordance with Part III, Chapter 2, of Amendment 7 of ICAO Annex 16 Vol. II. | NOx levels in accordance with Part III, Chapter 2, 2.3.2 d) (CAEP/6)
2GE051 | 2 | General Electric Company | CF6-80E1A2 | 1862M39 | TF | 5.1 | 33.1 | 287.04 | C |  |  | NME | Yes | Out of production |  | 0.04 | 0.04 | 0.11 | 1.25 | 4 | 2 | 1.68 | 0.187 | 1.36 | 1.8 | 2.2 | 11.2 | 480 | 0.05 | 0.04 | 1.85 | 17.37 | 4 | 2 | 22.71 | 1.3 | 19 | 22 | 25.9 | 21.9 | 6517 | 28.72 | 22.01 | 12.66 | 4.88 | 4 | 2 | 48.07 | 0.574 | 45.1 | 46.4 | 52.9 | 49.8 | 62.2 | 72.2 | 81.1 | 93.9 | 2.3.2 d) | 13796 | 6.8 | 6.5 | 0 | 0 | 4 | 2 | 6.8 | 1.26 | 6.1 | 8.9 | 8 | 44.9 | Jet A | 1.94 | 1.94 | 15.3 | 15.3 | 2.767 | 2.245 | 0.724 | 0.228 | 942 | 0 |  | 0 |  | 97.61 | 98.15 | 279 | 293 | 0.00457 | 0.00743 | CF6 Eval Engineering | Site IIIB, PTO Peebles | 1995-01-13 | 1995-01-17 |  | Ref GE report TM95-17. | Engine S/N 704/233 & 704/234 | 1862M39 combustor
5GE085 | 5 | General Electric Company | CF6-80E1A3 | Standard | TF | 5.1 | 35.7 | 304.8 | C |  |  | NME | Yes | Out of production |  | 0.07 | 0.07 | 0.18 | 9.53 | 11 | 6 | 11.28 |  |  |  | 12.6 | 64.3 | 3438 | 0.34 | 0.31 | 1.23 | 37.02 | 11 | 6 | 44.2 |  |  |  | 46.7 | 39.6 | 13473 | 45.63 | 31.74 | 10.29 | 4.69 | 11 | 6 | 63.15 |  |  |  | 65.8 | 59.1 | 73.8 | 83.9 | 93.5 | 107 | 2.3.2 d) | 19254 | 10.1 | 8.6 | 0 | 0 | 11 | 6 | 10.1 |  |  |  | 10.8 | 61.9 | Jet A | 1.94 | 1.94 | 15.3 | 15.3 | 2.989 | 2.387 | 0.755 | 0.227 | 976 | 0 |  | 0 |  | 97.61 | 98.15 | 279 | 293 | 0.00457 | 0.00743 | CF6 Eval Engineering | Site IIIB, PTO Peebles | 1995-01-13 | 1995-01-17 |  | Ref. GE Reports R84AEB152, R90AEB188, R95AEB272-2 | Standard combustor | Certification in accordance with Part III, Chapter 2, of Amendment 7 of ICAO Annex 16 Vol. II. | NOx levels in accordance with Part III, Chapter 2, 2.3.2 d) (CAEP/6)
4GE080 | 4 | General Electric Company | CF6-80E1A4 | Standard | TF | 5.1 | 34.5 | 297.44 | C |  |  | NME | Yes | Out of production |  | 0.06 | 0.07 | 0.18 | 10.35 | 3 | 2 | 12.52 |  |  |  | 16.3 | 83.1 | 3726 | 0.34 | 0.3 | 1.33 | 38.09 | 3 | 2 | 46.58 |  |  |  | 53.1 | 45 | 13860 | 43.15 | 30.3 | 10.13 | 4.62 | 3 | 2 | 60.69 |  |  |  | 66.7 | 61.2 | 76.5 | 87.8 | 98.2 | 112.8 | 2.3.2 d) | 18055 | 10.09 | 8.06 | 0 | 0 | 3 | 2 | 10.09 |  |  |  | 11.8 | 67.4 | Jet A | 1.94 | 1.94 | 15.3 | 15.3 | 2.904 | 2.337 | 0.744 | 0.227 | 963 | 0 |  | 0 |  | 97.61 | 98.15 | 279 | 293 | 0.00457 | 0.00743 | CF6 Eval Engineering | Site IIIB, PTO, Ohio | 1995-01-13 | 1995-01-17 |  | GE Report TM95-17. | Engine S/N 704/233 & 704/234 | Standard combustor 3. Certification in accordance with Part III, Chapter 2, of Amendment 7 of ICAO Annex 16 Vol. II. | NOx levels in accordance with Part III, Chapter 2, 2.3.2 d) (CAEP/6)
4GE081 | 4 | General Electric Company | CF6-80E1A4 | Low emissions | TF | 5.1 | 34.5 | 297.44 | C |  |  | NME | Yes | Out of production |  | 0.04 | 0.04 | 0.09 | 0.92 | 7 | 3 | 1.2 |  |  |  | 1.4 | 7.1 | 359 | 0.04 | 0.02 | 1.44 | 15.05 | 7 | 3 | 18.81 |  |  |  | 20.3 | 17.2 | 5598 | 31.28 | 23.54 | 12.66 | 4.77 | 7 | 3 | 50.52 |  |  |  | 53.5 | 49.1 | 61.4 | 70.4 | 78.7 | 90.5 | 2.3.2 d) | 15027 | 5.9 | 5.5 | 0 | 0 | 7 | 3 | 5.9 |  |  |  | 6.5 | 37 | Jet A | 1.94 | 1.94 | 15.3 | 15.3 | 2.904 | 2.337 | 0.744 | 0.227 | 963 | 0 |  | 0 |  | 97.61 | 98.15 | 279 | 293 | 0.00457 | 0.00743 | CF6 Eval Engineering | Site IIIB, PTO, Ohio | 1996-01-13 | 1996-03-16 |  | Ref GE Report TM95-17 & GEAE R95AEB272-2. | Engine S/N 704/233, 704/234 & 704/378 | Low emissions combustor
01P02GE186 | 2 | General Electric Company | CF6-80C2B1F | LEC | TF | 5.1 | 30.13 | 254.26 | C | Yes | 07P27GE218 | NME | Yes |  |  | 0.05 | 0.05 | 0.11 | 1.54 | 4 | 2 | 2.01 | 0.223 | 1.87 | 2.36 | 2.6 | 13.3 | 513 | 0.04 | 0.04 | 2.13 | 19.23 | 4 | 2 | 24.78 | 1.19 | 23.7 | 26.5 | 28.2 | 23.9 | 6317 | 24.94 | 19.72 | 12.47 | 4.73 | 4 | 2 | 43.69 | 0.3 | 43.3 | 44 | 48 | 47.9 | 59.9 | 71.4 | 81.1 | 95.3 | 2.3.2 e) | 11113 | 6.9 | 4.5 | 0 | 0 | 4 | 2 | 6.9 | 0.62 | 6.2 | 7.7 | 8.1 | 44.1 | Jet A | 1.94 | 1.94 | 15.3 | 15.3 | 2.422 | 1.983 | 0.65 | 0.199 | 830 | 0 |  | 0 |  | 97.61 | 98.15 | 279 | 293 | 0.00457 | 0.00743 | CF6 Eval Engineering | Site IIIB, PTO Peebles | 1995-01-13 | 1995-01-17 |  | Ref GE report TM95-17. | Engine S/N 704/233 & 704/234 | 1862M39 combustor | Certification in accordance with Part III, Chapter 2, of Amendment 7 of ICAO Annex 16 Vol. II. | NOx levels in accordance with Part III, Chapter 2, 2.3.2 e)
01P03GE187 | 3 | General Electric Company | CF6-80C2B5F | LEC | TF | 5.1 | 32.82 | 272.53 | C | Yes | 07P27GE219 | NME | Yes |  |  | 0.05 | 0.05 | 0.11 | 1.31 | 4 | 2 | 1.67 |  |  |  | 2.2 | 11.2 | 459 | 0.05 | 0.04 | 1.83 | 17.45 | 4 | 2 | 21.75 |  |  |  | 24.8 | 21 | 5931 | 28.58 | 21.76 | 12.74 | 4.91 | 4 | 2 | 48.22 |  |  |  | 53 | 50.2 | 62.7 | 73 | 82 | 95.1 | 2.3.2 e) | 13142 | 7.4 | 5.2 | 0 | 0 | 4 | 2 | 7.4 |  |  |  | 8.7 | 48.4 | Jet A | 1.94 | 1.94 | 15.3 | 15.3 | 2.685 | 2.162 | 0.697 | 0.206 | 887 | 0 |  | 0 |  | 97.61 | 98.15 | 279 | 293 | 0.0046 | 0.0074 | CF6 Eval Engineering | Site IIIB, PTO Peebles | 1995-01-13 | 1995-01-17 |  | GE Report TM95-17. | Engine S/N 704/223 & 704/234 | 1862M39 combustor | Certification in accordance with Part III, Chapter 2, of Amendment 7 of ICAO Annex 16 Vol. II. | NOx levels in accordance with Part III, Chapter 2, 2.3.2 e)
01P02GE188 | 2 | General Electric Company | CF6-80C2B6F | LEC | TF | 5.1 | 31.72 | 267.03 | C | Yes | 07P27GE219 | NME | Yes |  |  | 0.05 | 0.05 | 0.11 | 1.43 | 4 | 2 | 1.83 | 0.207 | 1.68 | 2.16 | 2.4 | 12.1 | 490 | 0.05 | 0.04 | 1.93 | 18.42 | 4 | 2 | 23.04 | 1.19 | 21.9 | 24.7 | 26.3 | 22.2 | 6166 | 27.38 | 21.05 | 12.63 | 4.81 | 4 | 2 | 46.51 | 0.351 | 46 | 46.8 | 51.1 | 49.4 | 61.8 | 72.6 | 82 | 95.4 | 2.3.2 e) | 12420 | 6.9 | 5.3 | 0 | 0 | 4 | 2 | 6.9 | 0.915 | 5.9 | 8.2 | 8.1 | 44.7 | Jet A | 1.94 | 1.94 | 15.3 | 15.3 | 2.594 | 2.104 | 0.682 | 0.203 | 867 | 0 |  | 0 |  | 97.61 | 98.15 | 279 | 293 | 0.00457 | 0.00743 | CF6 Eval Engineering | Site IIIB, PTO Peebles | 1995-01-13 | 1995-01-17 |  | Ref GE report TM95-17. | Engine S/N 704/233 & 704/234 | 1862M39 combustor | Certification in accordance with Part III, Chapter 2, of Amendment 7 of ICAO Annex 16 Vol. II. | NOx levels in accordance with Part III, Chapter 2, 2.3.2 e)
07P27GE218 | 27 | General Electric Company | CF6-80C2B1F | LEC | TF | 5.1121 | 31.0386 | 254.2603 | C |  |  | NME | Yes |  |  | 0.048172 | 0.048571 | 0.10031 | 1.9967 | 3 | 1 | 2.4576 | 0.082352 | 2.36 | 2.51 | 3.7849 | 19.311 | 624.8615 | 0.15031 | 0.13387 | 2.2128 | 20.857 | 3 | 1 | 25.8557 | 0.19205 | 25.74 | 26.08 | 31.7365 | 26.8954 | 6574.0891 | 24.3056 | 18.5796 | 11.2382 | 3.9678 | 3 | 1 | 39.8761 | 0.06463 | 39.82 | 39.94 | 46.2224 | 45.2818 | 56.6022 | 66.914 | 75.7281 | 88.5533 | 2.3.2 e) | 10138.9019 | 2.8688 | 2.4112 | 0.46923 | 0.4549 | 3 | 1 | 2.9515 | 0.37015 | 2.69 | 3.38 | 3.799 | 20.7259 | Jet A | 1.888 | 1.888 | 16.2 | 16.2 | 2.3975 | 1.9532 | 0.63944 | 0.19009 | 808.5147 | 0 |  | 0 |  | 97.62 | 98.65 | 285.3 | 290.6 | 0.0023 | 0.0036 | GE Aerospace | PTO,Ohio,USA | 2023-03-15 | 2023-03-30 | Yes | Engine S/N 707-628/1 | Ref. R2022AE132/Rev. 1
07P27GE219 | 27 | General Electric Company | CF6-80C2B5F/B6F/B7F | LEC | TF | 4.9797 | 32.6879 | 267.0271 | C |  |  | NME | Yes |  |  | 0.044466 | 0.049159 | 0.098618 | 1.7269 | 3 | 1 | 2.1044 | 0.081542 | 2.01 | 2.16 | 3.2411 | 16.5362 | 561.9426 | 0.16344 | 0.13114 | 2.0183 | 19.3235 | 3 | 1 | 23.5351 | 0.20595 | 23.42 | 23.77 | 28.8881 | 24.4814 | 6284.5095 | 26.6057 | 19.9646 | 11.3908 | 4.0816 | 3 | 1 | 42.7674 | 0.099134 | 42.7 | 42.88 | 49.5739 | 47.0448 | 58.806 | 68.495 | 77.0548 | 89.3289 | 2.3.2 e) | 11420.0471 | 2.4564 | 2.691 | 0.4726 | 0.45222 | 3 | 1 | 3.009 | 0.32008 | 2.79 | 3.38 | 3.873 | 21.4152 | Jet A | 1.888 | 1.888 | 16.2 | 16.2 | 2.569 | 2.0742 | 0.67149 | 0.19591 | 848.4728 | 0 |  | 0 |  | 97.62 | 98.65 | 285.3 | 290.6 | 0.0023 | 0.0036 | GE Aerospace | PTO,Ohio,USA | 2023-03-15 | 2023-03-30 | Yes | Engine S/N 707-628/1 | Ref. R2022AE132/Rev. 1
7GE097 | 7 | General Electric Company | GE90-110B1 | DAC | TF | 7.34 | 39.73 | 492.6 | C | Yes | 21GE182 | DTEPS | Yes |  |  | 0.03 | 0.03 | 0.06 | 4.55 | 3 | 1 | 5.44 | 0.12 | 5.31 | 5.51 | 8.4 | 42.7 | 2679 | 0.07 | 0.07 | 2.29 | 40.59 | 3 | 1 | 49.15 | 0.47 | 48.72 | 49.65 | 60.3 | 51.1 | 24212 | 44.44 | 33.85 | 15.78 | 5.11 | 3 | 1 | 62.15 | 1 | 61.05 | 63.02 | 72 | 60.3 | 75.4 | 83.3 | 91.9 | 103.5 | 2.3.2 d) | 30616 | 3.58 | 2.25 | 1.42 | 0.96 | 3 | 1 | 3.58 | 0.87 | 3.03 | 4.58 | 4.6 | 30.2 | Jet A-1 | 1.94 | 1.96 | 11.9 | 12.5 | 4.32 | 3.47 | 1.08 | 0.37 | 1479 | 0 |  | 0 |  | 97.058 | 97.865 | 290.72 | 294.22 | 0.00514 | 0.00761 | Peebles Test Operation | Site 4D | 2003-11-23 | 2003-11-23 |  | Smoke numbers corrected for fuel aromatics volume. | GE Report R2003AE462 | Certification in accordance with Part III, Chapter 2, of Amendment 7 of ICAO Annex 16 Vol. II. | NOx levels in accordance with Part III, Chapter 2, 2.3.2 d) (CAEP/6)
7GE098 | 7 | General Electric Company | GE90-113B | DAC | TF | 7.17 | 41.21 | 504.9 | C | Yes | 21GE183 | DTEPS | Yes | Out of production |  | 0.03 | 0.03 | 0.06 | 4.37 | 3 | 1 | 5.17 | 0.11 | 5.04 | 5.27 | 8 | 40.6 | 2608 | 0.08 | 0.07 | 2.11 | 39.72 | 3 | 1 | 47.55 | 0.48 | 47.12 | 48.06 | 58.4 | 49.5 | 24007 | 47.74 | 35.08 | 16.2 | 5.16 | 3 | 1 | 65.37 | 0.98 | 64.29 | 66.21 | 75.8 | 61.9 | 77.4 | 84.7 | 93.1 | 104.5 | 2.3.2 d) | 33006 | 3.88 | 2.39 | 1.44 | 0.9 | 3 | 1 | 3.88 | 1.04 | 3.13 | 5.07 | 5 | 32.9 | Jet A-1 | 1.94 | 1.96 | 11.9 | 12.5 | 4.53 | 3.58 | 1.11 | 0.38 | 1518 | 0 |  | 0 |  | 97.058 | 97.865 | 290.72 | 294.22 | 0.00514 | 0.00761 | Peebles Test Operation | Site 4D | 2003-11-23 | 2003-11-23 |  | Smoke numbers corrected for fuel aromatics volume. | GE Report R2003AE462 | Certification in accordance with Part III, Chapter 2, of Amendment 7 of ICAO Annex 16 Vol. II. | NOx levels in accordance with Part III, Chapter 2, 2.3.2 d) (CAEP/6)
7GE099 | 7 | General Electric Company | GE90-115B | DAC | TF | 7.08 | 42.24 | 513.9 | C | Yes | 21GE184 | DTEPS | Yes |  |  | 0.04 | 0.03 | 0.06 | 4.24 | 3 | 1 | 4.98 | 0.11 | 4.86 | 5.08 | 7.7 | 39.1 | 2559 | 0.08 | 0.07 | 1.98 | 39.11 | 3 | 1 | 46.43 | 0.48 | 46 | 46.95 | 57 | 48.3 | 23858 | 50.34 | 35.98 | 16.5 | 5.19 | 3 | 1 | 67.89 | 0.96 | 66.84 | 68.71 | 78.7 | 63.2 | 79 | 86 | 94.3 | 105.5 | 2.3.2 d) | 34888 | 4.1 | 2.5 | 1.45 | 0.87 | 3 | 1 | 4.1 | 1.19 | 3.2 | 4.45 | 5.3 | 34.9 | Jet A | 1.94 | 1.96 | 11.9 | 12.5 | 4.69 | 3.67 | 1.13 | 0.38 | 1546 | 0 |  | 0 |  | 97.058 | 97.865 | 290.72 | 294.22 | 0.00514 | 0.00761 | Peebles Test Operation | Site 4D | 2003-11-23 | 2003-11-23 |  | Smoke numbers corrected for fuel aromatics volume. | GE Report R2003AE462 | Certification in accordance with Part III, Chapter 2, of Amendment 7 of ICAO Annex 16 Vol. II. | NOx levels in accordance with Part III, Chapter 2, 2.3.2 d) (CAEP/6)
21GE182 | 21 | General Electric Company | GE90-110B1 | DAC | TF | 7.3 | 40.36 | 492.6 | C | Yes | 01P21GE216 | NME | Yes |  |  | 0.029 | 0.024 | 0.053 | 3.865 | 6 | 2 | 4.14 | 0.28 | 3.78 | 4.46 | 5.39 | 27.5 | 2042.7477 | 0.128 | 0.143 | 2.499 | 35.724 | 6 | 2 | 39.16 | 1.39 | 37.37 | 40.7 | 44.62 | 37.8136 | 19317.2115 | 45.247 | 34.387 | 15.53 | 5.421 | 6 | 2 | 60.91 | 1.12 | 59.06 | 62.32 | 66.98 | 55.4838 | 69.3547 | 76.3566 | 84.0612 | 94.5511 | 2.3.2 e) | 30010.2357 | 2.96 | 2.16 | 1.55 | 1.37 | 6 | 2 | 2.96 | 1.3 | 0.68 | 3.8 | 3.47 | 22.6917 | Jet A | 1.9 | 1.96 | 11.9 | 16.4 | 4.226 | 3.375 | 1.029 | 0.334 | 1390.992 | 0 | All | 0 | All | 97.06 | 98.32 | 290.7 | 298.7 | 0.0051 | 0.0094 | General Electric Company | PTO, Ohio | 2003-11-23 | 2016-05-26 | Yes | Engine S/N 906-107/01 and ESN 901-007/01, GE Report R2019EA459 | Engine S/N 906-107/01 smoke numbers corrected for fuel aromatics volume, GE Report R2003AE462 | Smoke Number for each LTO mode is average of max SN for test points around that power setting | Average SN (MAX) is the average of the maximum smoke number point from each run. | Certification in accordance with Part III, Chapter 2, of Amendment 9 of ICAO Annex 16 Vol. II.
21GE183 | 21 | General Electric Company | GE90-113B | DAC | TF | 7.2 | 41.81 | 504.9 | C |  |  | NME | Yes | Out of production |  | 0.031 | 0.024 | 0.05 | 3.726 | 6 | 2 | 3.95 | 0.26 | 3.62 | 4.25 | 5.14 | 26.2245 | 1994.0985 | 0.126 | 0.14 | 2.295 | 35.036 | 6 | 2 | 37.92 | 1.34 | 36.18 | 39.43 | 43.2 | 36.6102 | 19142.1532 | 48.351 | 35.53 | 15.9 | 5.475 | 6 | 2 | 63.86 | 1.12 | 62.03 | 65.3 | 70.23 | 56.8112 | 71.014 | 77.4994 | 85.0448 | 95.24 | 2.3.2 e) | 32244.9297 | 3.2 | 2.2 | 1.58 | 1.36 | 6 | 2 | 3.2 | 1.44 | 0.7 | 4.22 | 3.75 | 24.689 | Jet A | 1.9 | 1.96 | 11.9 | 16.4 | 4.43 | 3.484 | 1.054 | 0.338 | 1426.188 | 0 | All | 0 | All | 97.06 | 98.32 | 290.7 | 298.7 | 0.0051 | 0.0094 | General Electric Company | PTO, Ohio | 2003-11-23 | 2016-05-26 | Yes | Engine S/N 906-107/01 and ESN 901-007/01, GE Report R2019EA459 | Engine S/N 906-107/01 smoke numbers corrected for fuel aromatics volume, GE Report R2003AE462 | Smoke Number for each LTO mode is average of max SN for test points around that power setting | Average SN (MAX) is the average of the maximum smoke number point from each run. | Certification in accordance with Part III, Chapter 2, of Amendment 9 of ICAO Annex 16 Vol. II.
21GE184 | 21 | General Electric Company | GE90-115B | DAC | TF | 7.1 | 42.94 | 513.9 | C | Yes | 01P21GE217 | NME | Yes |  |  | 0.032 | 0.024 | 0.048 | 3.636 | 6 | 2 | 3.82 | 0.25 | 3.51 | 4.11 | 4.98 | 25.4082 | 1964.047 | 0.125 | 0.137 | 2.16 | 34.578 | 6 | 2 | 37.06 | 1.31 | 35.36 | 38.56 | 42.23 | 35.7881 | 19038.9936 | 51.068 | 36.44 | 16.166 | 5.511 | 6 | 2 | 66.39 | 1.09 | 64.6 | 67.83 | 73 | 57.9917 | 72.4897 | 78.596 | 86.0443 | 96.0526 | 2.3.2 e) | 34113.7828 | 3.38 | 2.23 | 1.6 | 1.34 | 6 | 2 | 3.38 | 1.55 | 0.71 | 4.54 | 3.97 | 26.2642 | Jet A | 1.9 | 1.96 | 11.9 | 16.4 | 4.6 | 3.566 | 1.073 | 0.341 | 1453.392 | 0 | All | 0 | All | 97.06 | 98.32 | 290.7 | 298.7 | 0.0051 | 0.0094 | General Electric Company | PTO, Ohio | 2003-11-23 | 2016-05-26 | Yes | Engine S/N 906-107/01 and ESN 901-007/01, GE Report R2019EA459 | Engine S/N 906-107/01 smoke numbers corrected for fuel aromatics volume, GE Report R2003AE462 | Smoke Number for each LTO mode is average of max SN for test points around that power setting | Average SN (MAX) is the average of the maximum smoke number point from each run. | Certification in accordance with Part III, Chapter 2, of Amendment 9 of ICAO Annex 16 Vol. II.
01P21GE216 | 21 | General Electric Company | GE90-110B1 | DAC | TF | 7.3 | 40.36 | 492.6 | C | Yes | 07P27GE239 | NME | Yes |  |  | 0.029 | 0.024 | 0.053 | 3.865 | 6 | 2 | 4.14 | 0.28 | 3.78 | 4.46 | 5.39 | 27.5 | 2042.7477 | 0.128 | 0.143 | 2.499 | 35.724 | 6 | 2 | 39.16 | 1.39 | 37.37 | 40.7 | 44.62 | 37.8136 | 19317.2115 | 45.247 | 34.387 | 15.53 | 5.421 | 6 | 2 | 60.91 | 1.12 | 59.06 | 62.32 | 66.98 | 55.4838 | 69.3547 | 76.3566 | 84.0612 | 94.5511 | 2.3.2 e) | 30010.2357 | 2.96 | 2.16 | 1.55 | 1.37 | 6 | 2 | 2.96 | 1.3 | 0.68 | 3.8 | 3.47 | 22.6917 | Jet A | 1.9 | 1.96 | 11.9 | 16.4 | 4.226 | 3.375 | 1.029 | 0.334 | 1390.992 | 0 | All | 0 | All | 97.06 | 98.32 | 290.7 | 298.7 | 0.0051 | 0.0094 | General Electric Company | PTO, Ohio | 2003-11-23 | 2016-05-26 | Yes | Engine S/N 906-107/01 and ESN 901-007/01, GE Report R2019EA459 | Engine S/N 906-107/01 smoke numbers corrected for fuel aromatics volume, GE Report R2003AE462 | Smoke Number for each LTO mode is average of max SN for test points around that power setting | Average SN (MAX) is the average of the maximum smoke number point from each run. | Certification in accordance with Part III, Chapter 2, of Amendment 9 of ICAO Annex 16 Vol. II.
01P21GE217 | 21 | General Electric Company | GE90-115B | DAC | TF | 7.1 | 42.94 | 513.9 | C | Yes | 07P27GE240 | NME | Yes |  |  | 0.032 | 0.024 | 0.048 | 3.636 | 6 | 2 | 3.82 | 0.25 | 3.51 | 4.11 | 4.98 | 25.4082 | 1964.047 | 0.125 | 0.137 | 2.16 | 34.578 | 6 | 2 | 37.06 | 1.31 | 35.36 | 38.56 | 42.23 | 35.7881 | 19038.9936 | 51.068 | 36.44 | 16.166 | 5.511 | 6 | 2 | 66.39 | 1.09 | 64.6 | 67.83 | 73 | 57.9917 | 72.4897 | 78.596 | 86.0443 | 96.0526 | 2.3.2 e) | 34113.7828 | 3.38 | 2.23 | 1.6 | 1.34 | 6 | 2 | 3.38 | 1.55 | 0.71 | 4.54 | 3.97 | 26.2642 | Jet A | 1.9 | 1.96 | 11.9 | 16.4 | 4.6 | 3.566 | 1.073 | 0.341 | 1453.392 | 0 | All | 0 | All | 97.06 | 98.32 | 290.7 | 298.7 | 0.0051 | 0.0094 | General Electric Company | PTO, Ohio | 2003-11-23 | 2016-05-26 | Yes | Engine S/N 906-107/01 and ESN 901-007/01, GE Report R2019EA459 | Engine S/N 906-107/01 smoke numbers corrected for fuel aromatics volume, GE Report R2003AE462 | Smoke Number for each LTO mode is average of max SN for test points around that power setting | Average SN (MAX) is the average of the maximum smoke number point from each run. | Certification in accordance with Part III, Chapter 2, of Amendment 9 of ICAO Annex 16 Vol. II.
07P27GE239 | 27 | General Electric Company | GE90-110B1 | DAC | TF | 7.23 | 40.6145 | 492.6851 | C |  |  | NME | Yes |  |  | 0.02648 | 0.032578 | 0.044971 | 6.3171 | 3 | 1 | 6.6986 | 1.3336 | 5.19 | 7.72 | 10.3166 | 52.636 | 3300.3 | 0.047196 | 0.49747 | 2.9421 | 44.1217 | 3 | 1 | 48.292 | 4.6691 | 43.06 | 52.03 | 59.2758 | 50.2337 | 23792.7281 | 44.9298 | 32.5706 | 15.4018 | 5.0221 | 3 | 1 | 58.5378 | 1.4306 | 57.7 | 60.19 | 67.8542 | 55.9719 | 69.9649 | 76.907 | 84.6179 | 95.1019 | 2.3.2 d) | 28840.6977 | 0.69174 | 0.69912 | 0.3841 | 0.48537 | 3 | 1 | 1.285 | 0.70629 | 0.6 | 2.01 | 1.6541 | 10.817 | Jet A | 1.935 | 1.935 | 15.4 | 15.4 | 4.2213 | 3.3699 | 1.0244 | 0.33183 | 1385.6424 | 0 | All | 0 | All | 97.49 | 97.91 | 278.6 | 293 | 0.0035 | 0.0038 | GE Aviation | PTO,Ohio,USA | 2022-10-18 | 2022-10-21 | Yes | Engine S/N 901-648/1 | Ref. GE Report R2021AE291/Rev. 1
07P27GE240 | 27 | General Electric Company | GE90-115B | DAC | TF | 6.9648 | 43.2267 | 513.9476 | C |  |  | NME | Yes |  |  | 0.038053 | 0.02886 | 0.028744 | 5.8803 | 3 | 1 | 6.1113 | 1.223 | 4.73 | 7.05 | 9.4121 | 48.0211 | 3140.8874 | 0.12227 | 0.38978 | 2.4518 | 42.4311 | 3 | 1 | 45.327 | 4.4445 | 40.34 | 48.88 | 55.6364 | 47.1495 | 23295.6839 | 50.3507 | 34.9208 | 15.9868 | 5.1154 | 3 | 1 | 64.0936 | 1.5413 | 63.18 | 65.87 | 74.2942 | 58.7522 | 73.4403 | 79.4987 | 86.9819 | 97.0235 | 2.3.2 d) | 32940.7763 | 0.73124 | 0.71521 | 0.41403 | 0.44544 | 3 | 1 | 1.285 | 0.70629 | 0.6 | 2.01 | 1.6541 | 10.943 | Jet A | 1.935 | 1.935 | 15.4 | 15.4 | 4.5941 | 3.5616 | 1.0687 | 0.33931 | 1448.8967 | 0 | All | 0 | All | 97.49 | 97.91 | 278.6 | 293 | 0.0035 | 0.0038 | GE Aviation | PTO,Ohio,USA | 2022-10-18 | 2022-10-21 | Yes | Engine S/N 901-648/1 | Ref. GE Report R2021AE291/Rev. 1
2GE052 | 2 | General Electric Company | GE90-76B | DAC I | TF | 8.5 | 35.3 | 360.62 | R |  |  | NME | Yes | Out of production |  | 0.07 | 0.06 | 0.67 | 3.42 | 3 | 3 | 4.78 |  | 4.18 | 5.28 | 5.6 | 28.5 | 1753 | 0.09 | 0.13 | 5.8 | 40.35 | 3 | 3 | 54.66 |  | 52.1 | 56.4 | 59.1 | 50.1 | 20020 | 44.86 | 35.39 | 12.68 | 5.88 | 3 | 3 | 59.11 |  | 58 | 61 | 62.6 | 56.6 | 70.8 | 80.7 | 90 | 103.1 |  | 21342 | 0 | 0 | 0 | 9.9 | 3 | 3 | 10.22 |  | 9.4 | 10.2 | 11.2 | 67.5 | Jet A | 1.91 | 1.92 | 15.9 | 18.6 | 2.83 | 2.33 | 0.78 | 0.3 | 1082 | 0 |  | 0 |  | 97.38 | 98.59 | 274 | 299 | 0.001 | 0.00726 | GE90 Eval Engineering | Site IVD and 6, PTO, Peebles | 1995-02-24 | 1995-07-28 |  | Ref GE Report TM95-45. | Engine S/N 900-108, 900-111 & 900-114. | Post certification/ as delivered to service. | Smoke <3 below meas. capability. | DAC I combustor
3GE062 | 3 | General Electric Company | GE90-76B | DAC II | TF | 8.6 | 35.1 | 360.62 | C |  |  | NME | Yes | Out of production |  | 0.04 | 0.04 | 0.07 | 0.57 | 5 | 3 | 0.77 |  | 0.45 | 1.08 | 0.9 | 4.6 | 279 | 0.15 | 0.17 | 1.32 | 15.41 | 5 | 3 | 19.55 |  | 17.1 | 21.6 | 21.1 | 17.9 | 7048 | 40.11 | 31.59 | 15.55 | 5.43 | 5 | 3 | 54.58 |  | 50.5 | 57.3 | 57.8 | 52.5 | 65.6 | 74.9 | 83.6 | 95.8 |  | 19680 | 2 | 1.8 | 1.8 | 1.8 | 5 | 3 |  |  | 0 | 1.93 | 0.6 | 3.6 | Jet A | 1.91 | 1.94 | 18.1 | 19.3 | 2.824 | 2.311 | 0.781 | 0.28 | 1048 | 0 |  | 0 |  | 97.52 | 98.62 | 283 | 301 | 0.0036 | 0.0151 | GE90 Eval Engineering | Site IIID, PTO, Peebles, Ohio | 1997-04-24 | 1997-06-19 |  | GE Report R96AEB292. | Engine S/S 900-173, 900-166 & 900-167 | DAC II combustor
5GE086 | 5 | General Electric Company | GE90-76B |  | TF | 8.53 | 34.88 | 360.6 |  | Yes | 6GE087 | NME | Yes | Out of production |  | 0.04 | 0.03 | 0.06 | 0.52 | 3 | 1 | 0.68 | 0.058 | 0.61 | 0.71 | 1.1 | 5.4 | 241 | 0.12 | 0.15 | 1.58 | 15.66 | 3 | 1 | 19.08 | 0.476 | 18.53 | 19.39 | 23.4 | 19.8 | 6871 | 40.41 | 31.77 | 15.09 | 5.64 | 3 | 1 | 53.8 | 0.185 | 53.61 | 53.98 | 62.4 | 56.8 | 71 | 81.2 | 90.7 | 104.2 |  | 19393 | 2.8 | 1.8 | 2.9 | 2.5 | 3 | 1 | 2.9 | 0.358 | 2.59 | 3.23 | 3.7 | 22.2 | Jet A | 1.92 | 1.92 | 17.4 | 17.4 | 2.781 | 2.28 | 0.763 | 0.267 | 1017 | 0 |  | 0 |  | 97.3 | 98.2 | 279.1 | 281.6 | 0.0022 | 0.0064 | GE90 Eval Engineering | Site IIID, PTO, Peebles, Ohio | 2000-01-09 | 2000-01-12 |  | GE Report R97AEB298 | Engine S/N 900326
6GE087 | 6 | General Electric Company | GE90-76B | DAC II | TF | 8.53 | 34.88 | 360.6 | C |  |  | NME | Yes | Out of production |  | 0.04 | 0.03 | 0.06 | 0.52 | 3 | 1 | 0.68 | 0.058 | 0.61 | 0.71 | 1.1 | 5.4 | 241 | 0.12 | 0.15 | 1.58 | 15.66 | 3 | 1 | 19.08 | 0.476 | 18.53 | 19.39 | 23.4 | 19.8 | 6871 | 40.41 | 31.77 | 15.09 | 5.64 | 3 | 1 | 53.8 | 0.185 | 53.61 | 53.98 | 62.4 | 56.8 | 71 | 81.2 | 90.7 | 104.2 | 2.3.2 d) | 19394 | 2.8 | 1.8 | 2.9 | 2.5 | 3 | 1 | 2.9 | 0.358 | 2.59 | 3.23 | 3.7 | 22.4 | Jet A | 1.92 | 1.92 | 17.4 | 17.4 | 2.781 | 2.28 | 0.763 | 0.267 | 1017 | 0 |  | 0 |  | 97.3 | 98.2 | 279.1 | 281.6 | 0.0022 | 0.0064 | GE90 Eval Engineering | Site IIID, PTO, Peebles, OH | 2000-01-09 | 2000-01-12 |  | Ref. GE Report R97AEB298, | Engine S/N 900326 | Turbomachinery incorporating 3D aero | Characteristic Dp/Foo NOx incorrectly entered originally [6GE091] | Issue 15: Dp/Foo NOx corrected from 83.2 to 82.0 and % of standards recalculated as well | Certification in accordance with Part III, Chapter 2, of Amendment 7 of ICAO Annex 16 Vol. II. | NOx levels in accordance with Part III, Chapter 2, 2.3.2 d) (CAEP/6)
9GE120 | 9 | General Electric Company | GE90-76B | PEC | TF | 8.6 | 35.45 | 354.32 | C |  |  | DTEPS | Yes | Out of production |  | 0.04 | 0.03 | 0.06 | 3.37 | 3 | 1 | 4.42 | 0.34 | 4.18 | 4.8 | 6.8 | 34.7 | 1565 | 0.32 | 0.33 | 2.27 | 34.99 | 3 | 1 | 46.73 | 1.08 | 45.97 | 47.97 | 57.4 | 48.6 | 16557 | 42.68 | 33.82 | 14.43 | 5.01 | 3 | 1 | 60.22 | 0.7 | 59.52 | 60.92 | 69.8 | 62.9 | 78.7 | 89.6 | 99.9 | 114.4 |  | 21338 | 0.89 | 0.82 | 1.39 | 1.59 | 3 | 1 | 1.59 | 0.82 | 0.82 | 2.46 | 2.04 | 12.2 | Jet A-1 |  |  | 15 | 16 | 2.981 | 2.435 | 0.82 | 0.292 | 1100 | 0 | All | 0 | All | 98.41 | 98.66 | 277.2 | 281.3 | 0.0015 | 0.0043 | General Electric Peebles Test Operation | Site 6A | 2007-11-30 | 2007-12-08 | Yes | GE Aviation Report R2007AE851 | Engine serial number 900-505/1 | Turbomachinery incorporating 2D aero | Performance Enhanced Combustor (PEC)
9GE124 | 9 | General Electric Company | GE90-76B | PEC | TF | 8.53 | 35.5 | 363.22 | C |  |  | DTEPS | Yes | Out of production |  | 0.03 | 0.03 | 0.07 | 3.21 | 3 | 1 | 3.63 | 0.3 | 3.43 | 3.98 | 5.59 | 28.5 | 1318 | 0.31 | 0.32 | 2.77 | 34.12 | 3 | 1 | 39.57 | 1.05 | 38.85 | 40.77 | 48.6 | 41.2 | 14371 | 40.25 | 32.43 | 13.76 | 5.1 | 3 | 1 | 52.26 | 0.72 | 51.52 | 52.95 | 60.6 | 54.6 | 68.2 | 77.7 | 86.6 | 99.1 | 2.3.2 d) | 18984 | 0.94 | 0.82 | 1.4 | 1.56 | 3 | 1 | 1.56 | 0.79 | 0.82 | 2.4 | 2 | 12 | Jet A-1 |  |  | 15 | 16 | 2.796 | 2.281 | 0.738 | 0.258 | 999 | 0 | All | 0 | All | 98.41 | 98.66 | 277.2 | 281.3 | 0.0015 | 0.0043 | General Electric Peebles Test Operation | Site 6A | 2007-11-30 | 2007-12-08 | Yes | GE Aviation Report R2007AE851 | Engine serial number 900-505/1 | Turbomachinery incorporating 3D aero | Performance Enhanced Combustor (PEC) | Certification in accordance with Part III, Chapter 2, of Amendment 7 of ICAO Annex 16 Vol. II. | NOx levels in accordance with Part III, Chapter 2, 2.3.2 d) (CAEP/6)
3GE059 | 3 | General Electric Company | GE90-77B | DAC I | TF | 8.6 | 35.2 | 363.42 | C |  |  | NME | Yes | Out of production |  | 0.07 | 0.06 | 0.8 | 3.83 | 3 | 3 | 5.33 |  | 4.58 | 5.92 | 6.2 | 31.6 | 1938 | 0.09 | 0.13 | 6.39 | 43.32 | 3 | 3 | 58.21 |  | 55.7 | 60.1 | 63 | 53.4 | 21173 | 45.53 | 35.68 | 12.46 | 5.73 | 3 | 3 | 58.62 |  | 57.5 | 60.5 | 62.1 | 56.3 | 70.3 | 80.2 | 89.5 | 102.6 |  | 21308 | 0 | 0 | 0 | 9.8 | 3 | 3 | 10.2 |  | 9.4 | 10.2 | 11.2 | 67.4 | Jet A | 1.94 | 1.94 | 17.2 | 17.2 | 2.84 | 2.32 | 0.77 | 0.3 | 1071 | 0 |  | 0 |  | 97.38 | 98.59 | 274 | 299 | 0.001 | 0.0073 | GE90 Eval Engineering | Site IVD & 6, PTO, Peebles, Ohio | 1995-02-24 | 1995-07-28 |  | GE Report TM95-17. | Engine S/N 704/223 & 704/234 | DAC I combustor
3GE063 | 3 | General Electric Company | GE90-77B | DAC II | TF | 8.58 | 35.3 | 363.42 | C |  |  | NME | Yes | Out of production |  | 0.04 | 0.04 | 0.07 | 0.56 | 5 | 3 | 0.75 |  | 0.44 | 1.07 | 0.9 | 4.6 | 276 | 0.15 | 0.17 | 1.3 | 15.26 | 5 | 3 | 19.28 |  | 16.9 | 21.3 | 20.9 | 17.7 | 7005 | 40.65 | 31.89 | 15.64 | 5.45 | 5 | 3 | 55.03 |  | 51 | 57.9 | 58.3 | 52.7 | 65.9 | 75.1 | 83.8 | 96 |  | 19995 | 1.9 | 1.8 | 1.8 | 1.8 | 5 | 3 |  |  | 0 | 1.92 | 0.6 | 3.6 | Jet A | 1.91 | 1.94 | 18.1 | 19.3 | 2.832 | 2.332 | 0.787 | 0.281 | 1054 | 0 |  | 0 |  | 97.52 | 98.62 | 283 | 301 | 0.0036 | 0.0151 | GE90 Eval Engineering | Site IIID, PTO, Peebles, Ohio | 1997-04-24 | 1997-06-19 |  | GE Report R96AEB292. | Engine S/S 900-173, 900-166 & 900-167 | DAC II combustor
6GE088 | 6 | General Electric Company | GE90-77B | DAC II | TF | 8.52 | 35.1 | 363.4 | C |  |  | NME | Yes | Out of production |  | 0.04 | 0.03 | 0.06 | 0.52 | 3 | 1 | 0.67 | 0.056 | 0.6 | 0.7 | 1 | 5.3 | 243 | 0.12 | 0.15 | 1.55 | 15.52 | 3 | 1 | 18.85 | 0.47 | 18.3 | 19.15 | 23.1 | 19.6 | 6858 | 40.91 | 32.09 | 15.19 | 5.66 | 3 | 1 | 54.33 | 0.187 | 54.14 | 54.52 | 63 | 57.1 | 71.4 | 81.5 | 91 | 104.4 | 2.3.2 d) | 19743 | 2.9 | 1.8 | 2.9 | 2.5 | 3 | 1 | 2.9 | 0.391 | 2.6 | 3.31 | 3.7 | 22.4 | Jet A | 1.92 | 1.92 | 17.4 | 17.4 | 2.806 | 2.301 | 0.768 | 0.269 | 1026 | 0 |  | 0 |  | 97.3 | 98.2 | 279.1 | 281.6 | 0.0022 | 0.0064 | GE90 Eval Engineering | Site IIID, PTO, Peebles, OH | 2000-01-09 | 2000-01-12 |  | Ref. GE Report R97AEB298, | Engine S/N 900326 | Turbomachinery incorporating 3D aero | Certification in accordance with Part III, Chapter 2, of Amendment 7 of ICAO Annex 16 Vol. II. | NOx levels in accordance with Part III, Chapter 2, 2.3.2 d) (CAEP/6)
9GE121 | 9 | General Electric Company | GE90-77B | PEC | TF | 8.58 | 35.68 | 357.07 | C |  |  | DTEPS | Yes | Out of production |  | 0.04 | 0.03 | 0.06 | 3.34 | 3 | 1 | 4.34 | 0.33 | 4.1 | 4.72 | 6.68 | 34.1 | 1548 | 0.32 | 0.33 | 2.23 | 34.77 | 3 | 1 | 46.01 | 1.1 | 45.25 | 47.27 | 56.5 | 47.9 | 16429 | 43.15 | 34.16 | 14.52 | 5.03 | 3 | 1 | 60.47 | 0.69 | 59.78 | 61.16 | 70.1 | 0.6 | 78.7 | 89.4 | 99.7 | 114 |  | 21592 | 0.94 | 0.82 | 1.4 | 1.55 | 3 | 1 | 1.55 | 0.79 | 0.82 | 2.39 | 2 | 12 | Jet A-1 |  |  | 15 | 16 | 2.992 | 2.443 | 0.821 | 0.292 | 1101 | 0 | All | 0 | All | 98.41 | 98.66 | 277.2 | 281.3 | 0.0015 | 0.0043 | General Electric Peebles Test Operation | Site 6A | 2007-11-30 | 2007-12-08 | Yes | GE Aviation Report R2007AE851 | Engine serial number 900-505/1 | Turbomachinery incorporating 2D aero | Performance Enhanced Combustor (PEC)
9GE125 | 9 | General Electric Company | GE90-77B | PEC | TF | 8.52 | 35.8 | 366.75 | C |  |  | DTEPS | Yes | Out of production |  | 0.03 | 0.03 | 0.07 | 3.16 | 3 | 1 | 3.56 | 0.3 | 3.36 | 3.91 | 5.49 | 28 | 1307 | 0.31 | 0.32 | 2.71 | 33.81 | 3 | 1 | 39.03 | 1.06 | 38.29 | 40.24 | 47.9 | 40.6 | 14314 | 40.83 | 32.78 | 13.87 | 5.12 | 3 | 1 | 52.88 | 0.71 | 52.14 | 53.57 | 61.3 | 54.9 | 68.7 | 78 | 86.9 | 99.3 | 2.3.2 d) | 19394 | 1.02 | 0.82 | 1.41 | 1.51 | 3 | 1 | 1.51 | 0.76 | 0.86 | 2.36 | 1.95 | 11.8 | Jet A-1 |  |  | 15 | 16 | 2.83 | 2.309 | 0.745 | 0.26 | 1007 | 0 | All | 0 | All | 98.41 | 98.66 | 277.2 | 281.3 | 0.0015 | 0.0043 | General Electric Peebles Test Operation | Site 6A | 2007-11-30 | 2007-12-08 | Yes | GE Aviation Report R2007AE851 | Engine serial number 900-505/1 | Turbomachinery incorporating 3D aero | Performance Enhanced Combustor (PEC) | Certification in accordance with Part III, Chapter 2, of Amendment 7 of ICAO Annex 16 Vol. II. | NOx levels in accordance with Part III, Chapter 2, 2.3.2 d) (CAEP/6)
2GE053 | 2 | General Electric Company | GE90-85B | DAC I | TF | 8.4 | 38.1 | 395.31 | R |  |  | NME | Yes | Out of production |  | 0.08 | 0.07 | 1.52 | 3.05 | 3 | 3 | 4.52 |  | 4.27 | 4.79 | 5.3 | 26.9 | 1772 | 0.08 | 0.12 | 25.35 | 37.83 | 3 | 3 | 58.54 |  | 55.8 | 60.2 | 63.3 | 53.7 | 22928 | 52.01 | 40.27 | 10.3 | 6.01 | 3 | 3 | 65.08 |  | 63.8 | 67.5 | 68.9 | 59.3 | 74.2 | 82.8 | 91.7 | 103.9 |  | 25703 | 0 | 0 | 0 | 9.6 | 3 | 3 | 9.8 |  | 9.2 | 9.8 | 10.8 | 66.4 | Jet A | 1.91 | 1.92 | 15.9 | 18.6 | 3.19 | 2.6 | 0.85 | 0.3 | 1149 | 0 |  | 0 |  | 97.38 | 98.59 | 274 | 299 | 0.001 | 0.00726 | GE90 Eval Engineering | Site IVD and 6, PTO, Peebles | 1995-02-24 | 1995-07-28 |  | Ref GE Report TM95-45. | Engine S/N 900-108, 900-111 & 900-114. | Post certification/ as delivered to service. | Smoke <3 below meas. capability. | DAC I combustor
3GE064 | 3 | General Electric Company | GE90-85B | DAC II | TF | 8.44 | 38 | 395.31 | C |  |  | NME | Yes | Out of production |  | 0.04 | 0.04 | 0.07 | 0.45 | 5 | 3 | 0.6 |  | 0.3 | 0.92 | 0.7 | 3.6 | 238 | 0.15 | 0.16 | 1.1 | 13.67 | 5 | 3 | 16.51 |  | 14.4 | 18.4 | 17.9 | 15.2 | 6526 | 47.28 | 35.7 | 16.73 | 5.69 | 5 | 3 | 61.92 |  | 57.9 | 65.3 | 65.6 | 56.6 | 70.7 | 79 | 87.5 | 99.2 |  | 24478 | 1.8 | 1.8 | 1.8 | 1.8 | 5 | 3 |  |  | 0 | 1.92 | 0.6 | 3.7 | Jet A | 1.91 | 1.94 | 18.1 | 19.3 | 3.169 | 2.583 | 0.852 | 0.292 | 1134 | 0 |  | 0 |  | 97.52 | 98.62 | 283 | 301 | 0.0036 | 0.0151 | GE90 Eval Engineering | Site IIID, PTO, Peebles, Ohio | 1997-04-24 | 1997-06-19 |  | GE Report R96AEB292. | Engine S/S 900-173, 900-166 & 900-167 | DAC II combustor
6GE089 | 6 | General Electric Company | GE90-85B | DAC II | TF | 8.41 | 37.7 | 395.3 | C |  |  | NME | Yes | Out of production |  | 0.04 | 0.03 | 0.05 | 0.46 | 3 | 1 | 0.58 | 0.041 | 0.53 | 0.61 | 0.9 | 4.5 | 228 | 0.12 | 0.13 | 1.3 | 14.1 | 3 | 1 | 16.47 | 0.414 | 16 | 16.75 | 20.2 | 17.1 | 6522 | 47.25 | 36.17 | 16.24 | 5.86 | 3 | 1 | 61.15 | 0.227 | 60.9 | 61.33 | 70.9 | 61.5 | 76.8 | 86.1 | 95.4 | 108.2 | 2.3.2 d) | 24177 | 3.3 | 2.4 | 3 | 2.5 | 3 | 1 | 3.3 | 0.648 | 2.73 | 4.01 | 4.2 | 26.1 | Jet A | 1.92 | 1.92 | 17.4 | 17.4 | 3.115 | 2.55 | 0.832 | 0.282 | 1107 | 0 |  | 0 |  | 97.3 | 98.2 | 279.1 | 281.6 | 0.0022 | 0.0064 | GE90 Eval Engineering | Site IIID, PTO, Peebles, OH | 2000-01-09 | 2000-01-12 |  | Ref. GE Report R97AEB298, | Engine S/N 900326 | Turbomachinery incorporating 3D aero | Certification in accordance with Part III, Chapter 2, of Amendment 7 of ICAO Annex 16 Vol. II. | NOx levels in accordance with Part III, Chapter 2, 2.3.2 d) (CAEP/6)
9GE122 | 9 | General Electric Company | GE90-85B | PEC | TF | 8.44 | 38.37 | 388.4 | C |  |  | DTEPS | Yes | Out of production |  | 0.04 | 0.03 | 0.06 | 2.96 | 3 | 1 | 3.55 | 0.32 | 3.34 | 3.92 | 5.47 | 27.9 | 1379 | 0.32 | 0.32 | 1.79 | 32.26 | 3 | 1 | 39.17 | 1.21 | 38.33 | 40.55 | 48.1 | 40.7 | 15214 | 46.77 | 38.49 | 15.56 | 5.25 | 3 | 1 | 64.33 | 0.54 | 63.8 | 64.88 | 74.6 | 63.9 | 79.8 | 89.1 | 98.5 | 111.5 |  | 24985 | 1.68 | 0.75 | 1.35 | 1.2 | 3 | 1 | 1.68 | 0.47 | 1.23 | 2.16 | 2.17 | 13.3 | Jet A-1 |  |  | 15 | 16 | 3.182 | 2.591 | 0.851 | 0.292 | 1135 | 0 | All | 0 | All | 98.41 | 98.66 | 277.2 | 281.3 | 0.0015 | 0.0043 | General Electric Peebles Test Operation | Site 6A | 2007-11-30 | 2007-12-08 | Yes | GE Aviation Report R2007AE851 | Engine serial number 900-505/1 | Turbomachinery incorporating 2D aero | Performance Enhanced Combustor (PEC)
9GE126 | 9 | General Electric Company | GE90-85B | PEC | TF | 8.41 | 38.16 | 397.21 | C |  |  | DTEPS | Yes | Out of production |  | 0.04 | 0.03 | 0.06 | 2.8 | 3 | 1 | 3.05 | 0.28 | 2.87 | 3.38 | 4.7 | 24 | 1212 | 0.3 | 0.31 | 2.16 | 31.34 | 3 | 1 | 34.82 | 1.1 | 34.04 | 36.08 | 42.7 | 36.2 | 13832 | 45.54 | 36.35 | 14.77 | 5.33 | 3 | 1 | 58.79 | 0.61 | 58.19 | 59.41 | 68.1 | 58.6 | 73.2 | 81.8 | 90.5 | 102.6 | 2.3.2 d) | 23351 | 1.73 | 0.74 | 1.33 | 1.19 | 3 | 1 | 1.73 | 0.46 | 1.28 | 2.19 | 2.23 | 13.7 | Jet A-1 |  |  | 15 | 16 | 3.131 | 2.553 | 0.804 | 0.271 | 1085 | 0 | All | 0 | All | 98.41 | 98.66 | 277.2 | 281.3 | 0.0015 | 0.0043 | General Electric Peebles Test Operation | Site 6A | 2007-11-30 | 2007-12-08 | Yes | GE Aviation Report R2007AE851 | Engine serial number 900-505/1 | Turbomachinery incorporating 3D aero | Performance Enhanced Combustor (PEC) | Certification in accordance with Part III, Chapter 2, of Amendment 7 of ICAO Annex 16 Vol. II. | NOx levels in accordance with Part III, Chapter 2, 2.3.2 d) (CAEP/6)
3GE060 | 3 | General Electric Company | GE90-90B | DAC I | TF | 8.4 | 39.7 | 418.13 | C |  |  | NME | Yes | Out of production |  | 0.08 | 0.07 | 1.34 | 2.77 | 3 | 3 | 4.01 |  | 3.82 | 4.22 | 4.7 | 24 | 1674 | 0.08 | 0.11 | 23.48 | 35.79 | 3 | 3 | 53.84 |  | 51 | 55.7 | 58.2 | 49.3 | 22509 | 57.34 | 43.92 | 10.62 | 6.11 | 3 | 3 | 70.42 |  | 69.1 | 73 | 74.6 | 62.5 | 78.1 | 86.3 | 95.2 | 107.3 |  | 29448 | 0 | 0 | 0 | 9.4 | 3 | 3 | 9.5 |  | 9 | 9.5 | 10.5 | 65.6 | Jet A | 1.94 | 1.94 | 17.2 | 17.2 | 3.419 | 2.756 | 0.884 | 0.313 | 1208 | 0 |  | 0 |  | 97.38 | 98.59 | 274 | 299 | 0.001 | 0.0073 | GE90 Eval Engineering | Site IVD & 6, PTO, Peebles, Ohio | 1995-02-24 | 1995-07-28 |  | GE Report TM95-17. | Engine S/N 704/223 & 704/234 | DAC I combustor
3GE065 | 3 | General Electric Company | GE90-90B | DAC II | TF | 8.36 | 39.8 | 418.13 | C |  |  | NME | Yes | Out of production |  | 0.04 | 0.04 | 0.07 | 0.39 | 5 | 3 | 0.52 |  | 0.25 | 0.84 | 0.6 | 3.1 | 218 | 0.15 | 0.15 | 0.98 | 12.7 | 5 | 3 | 14.91 |  | 13 | 16.7 | 16.1 | 13.6 | 6231 | 53.21 | 39.13 | 17.47 | 5.86 | 5 | 3 | 68.08 |  | 64.1 | 71.9 | 72.1 | 60.3 | 75.4 | 83.3 | 91.8 | 103.4 |  | 28459 | 2 | 1.8 | 1.8 | 1.8 | 5 | 3 |  |  | 0 | 2.03 | 0.6 | 3.8 | Jet A | 1.91 | 1.94 | 18.1 | 19.3 | 3.414 | 2.772 | 0.899 | 0.3 | 1193 | 0 |  | 0 |  | 97.52 | 98.62 | 283 | 301 | 0.0036 | 0.0151 | GE90 Eval Engineering | Site IIID, PTO, Peebles, Ohio | 1997-04-24 | 1997-06-19 |  | GE Report R96AEB292. | Engine S/S 900-173, 900-166 & 900-167 | DAC II combustor
6GE090 | 6 | General Electric Company | GE90-90B | DAC II | TF | 8.36 | 39.38 | 418.1 | C |  |  | NME | Yes | Out of production |  | 0.04 | 0.04 | 0.05 | 0.43 | 3 | 1 | 0.54 | 0.036 | 0.49 | 0.56 | 0.8 | 4.2 | 226 | 0.12 | 0.13 | 1.16 | 13.21 | 3 | 1 | 15.05 | 0.379 | 14.62 | 15.31 | 18.5 | 15.7 | 6305 | 52.48 | 39.5 | 16.94 | 6 | 3 | 1 | 66.78 | 0.259 | 66.48 | 66.95 | 77.4 | 65.2 | 81.5 | 90.3 | 99.6 | 112.4 | 2.3.2 d) | 27923 | 3.6 | 2.7 | 3.2 | 2.5 | 3 | 1 | 3.6 | 0.713 | 2.83 | 4.25 | 4.6 | 28.9 | Jet A |  |  | 17.4 | 17.4 | 3.348 | 2.733 | 0.878 | 0.291 | 1166 | 0 |  | 0 |  | 97.3 | 98.2 | 279.1 | 281.6 | 0.0022 | 0.0064 | GE90 Eval Engineering | Site IIID, PTO, Peebles, OH | 2000-01-09 | 2000-01-12 |  | Ref. GE Report R97AEB298, | Engine S/N 900326 | Turbomachinery incorporating 3D aero | Certification in accordance with Part III, Chapter 2, of Amendment 7 of ICAO Annex 16 Vol. II. | NOx levels in accordance with Part III, Chapter 2, 2.3.2 d) (CAEP/6)
9GE123 | 9 | General Electric Company | GE90-90B | PEC | TF | 8.36 | 40.32 | 410.82 | C |  |  | DTEPS | Yes | Out of production |  | 0.05 | 0.04 | 0.05 | 2.71 | 3 | 1 | 3.16 | 0.29 | 2.96 | 3.5 | 4.87 | 24.8 | 1298 | 0.33 | 0.32 | 1.54 | 30.5 | 3 | 1 | 35.94 | 1.13 | 35.1 | 37.22 | 44.1 | 37.4 | 14766 | 53.58 | 41.82 | 16.24 | 5.41 | 3 | 1 | 70.92 | 0.54 | 70.41 | 71.49 | 82.2 | 68.1 | 85.2 | 93.8 | 103.3 | 116.2 |  | 29136 | 2.38 | 0.81 | 1.01 | 0.96 | 3 | 1 | 2.38 | 0.81 | 1.54 | 3.17 | 3.06 | 19 | Jet A-1 |  |  | 15 | 16 | 3.436 | 2.784 | 0.899 | 0.3 | 1195 | 0 | All | 0 | All | 98.41 | 98.66 | 277.2 | 281.3 | 0.0015 | 0.0043 | General Electric Peebles Test Operation | Site 6A | 2007-11-30 | 2007-12-08 | Yes | GE Aviation Report R2007AE851 | Engine serial number 900-505/1 | Turbomachinery incorporating 2D aero | Performance Enhanced Combustor (PEC)
9GE127 | 9 | General Electric Company | GE90-90B | PEC | TF | 8.36 | 39.85 | 419.25 | C |  |  | DTEPS | Yes | Out of production |  | 0.04 | 0.03 | 0.06 | 2.59 | 3 | 1 | 2.77 | 0.26 | 2.59 | 3.06 | 4.26 | 21.7 | 1159 | 0.3 | 0.31 | 1.88 | 29.89 | 3 | 1 | 32.42 | 1.07 | 31.6 | 33.63 | 39.8 | 33.7 | 13593 | 49.21 | 39.07 | 15.44 | 5.48 | 3 | 1 | 63.54 | 0.57 | 62.99 | 64.13 | 73.7 | 61.5 | 76.9 | 84.9 | 93.6 | 105.5 | 2.3.2 d) | 26639 | 2.42 | 0.82 | 1 | 0.95 | 3 | 1 | 2.42 | 0.84 | 1.56 | 3.24 | 3.11 | 19.5 | Jet A-1 |  |  | 15 | 16 | 3.38 | 2.735 | 0.852 | 0.28 | 1144 | 0 | All | 0 | All | 98.41 | 98.66 | 277.2 | 281.3 | 0.0015 | 0.0043 | General Electric Peebles Test Operation | Site 6A | 2007-11-30 | 2007-12-08 | Yes | GE Aviation Report R2007AE851 | Engine serial number 900-505/1 | Turbomachinery incorporating 3D aero | Performance Enhanced Combustor (PEC) | Certification in accordance with Part III, Chapter 2, of Amendment 7 of ICAO Annex 16 Vol. II. | NOx levels in accordance with Part III, Chapter 2, 2.3.2 d) (CAEP/6)
3GE061 | 3 | General Electric Company | GE90-92B | DAC I | TF | 8.4 | 40.4 | 426.72 | C |  |  | NME | Yes | Out of production |  | 0.09 | 0.07 | 1.17 | 2.64 | 3 | 3 | 3.74 |  | 3.58 | 3.94 | 4.4 | 22.4 | 1594 | 0.08 | 0.1 | 21.87 | 34.7 | 3 | 3 | 51.31 |  | 48.4 | 53.3 | 55.5 | 47 | 21891 | 59.56 | 45.41 | 10.89 | 6.17 | 3 | 3 | 73.05 |  | 71.7 | 75.7 | 77.4 | 64.1 | 80.1 | 88.2 | 97 | 109.1 |  | 31175 | 0 | 0 | 0 | 9.3 | 3 | 3 | 9.5 |  | 8.9 | 9.5 | 10.5 | 66 | Jet A | 1.94 | 1.94 | 17.2 | 17.2 | 3.523 | 2.83 | 0.902 | 0.316 | 1231 | 0 |  | 0 |  | 97.38 | 98.59 | 274 | 299 | 0.001 | 0.0073 | GE90 Eval Engineering | Site IVD & 6, PTO, Peebles, Ohio | 1995-02-24 | 1995-07-28 |  | GE Report TM95-17. | Engine S/N 704/223 & 704/234 | DAC I combustor
3GE066 | 3 | General Electric Company | GE90-92B | DAC II | TF | 8.33 | 40.6 | 426.72 | C |  |  | NME | Yes | Out of production |  | 0.04 | 0.04 | 0.07 | 0.37 | 5 | 3 | 0.5 |  | 0.24 | 0.81 | 0.6 | 3.1 | 212 | 0.15 | 0.15 | 0.94 | 12.35 | 5 | 3 | 14.4 |  | 12.5 | 16.1 | 15.6 | 13.2 | 6142 | 55.9 | 40.51 | 17.74 | 5.92 | 5 | 3 | 70.71 |  | 66.8 | 74.7 | 74.9 | 61.8 | 77.2 | 84.9 | 93.4 | 105 |  | 30172 | 2.1 | 1.8 | 1.8 | 1.8 | 5 | 3 |  |  | 0 | 2.07 | 0.6 | 3.8 | Jet A | 1.91 | 1.94 | 18.1 | 19.3 | 3.515 | 2.844 | 0.917 | 0.304 | 1217 | 0 |  | 0 |  | 97.52 | 98.62 | 283 | 301 | 0.0036 | 0.0151 | GE90 Eval Engineering | Site IIID, PTO, Peebles, Ohio | 1997-04-24 | 1997-06-19 |  | GE Report R96AEB292. | Engine S/S 900-173, 900-166 & 900-167 | DAC II combustor
6GE091 | 6 | General Electric Company | GE90-94B | DAC II | TF | 8.33 | 40.53 | 432.8 | C | Yes | 8GE100 | NME | Yes | Out of production |  | 0.04 | 0.04 | 0.05 | 0.41 | 3 | 1 | 0.51 | 0.035 | 0.47 | 0.53 | 0.8 | 4 | 221 | 0.12 | 0.12 | 1.07 | 12.69 | 3 | 1 | 14.24 | 0.358 | 13.83 | 14.49 | 17.5 | 14.8 | 6156 | 56.41 | 41.74 | 17.38 | 6.09 | 3 | 1 | 70.76 | 0.278 | 70.43 | 70.92 | 83.2 | 68.7 | 85.9 | 94.5 | 104 | 116.9 |  | 30617 | 3.7 | 2.9 | 3.2 | 2.5 | 3 | 1 | 3.7 | 0.726 | 2.89 | 4.29 | 4.8 | 30 | Jet A | 1.92 | 1.92 | 17.4 | 17.4 | 3.514 | 2.848 | 0.908 | 0.296 | 1203 | 0 |  | 0 |  | 97.3 | 98.2 | 279.1 | 281.6 | 0.0022 | 0.0064 | GE90 Eval Engineering | Site IIID, PTO, Peebles, OH | 2000-01-09 | 2000-01-12 |  | Ref. GE Report R97AEB298, | Engine S/N 900326 | Turbomachinery incorporating 3D aero
8GE100 | 8 | General Electric Company | GE90-94B | DAC II | TF | 8.33 | 40.53 | 432.8 | C |  |  | NME | Yes | Out of production |  | 0.04 | 0.04 | 0.05 | 0.41 | 3 | 1 | 0.51 | 0.035 | 0.47 | 0.53 | 0.8 | 4 | 221 | 0.12 | 0.12 | 1.07 | 12.69 | 3 | 1 | 14.24 | 0.358 | 13.83 | 14.49 | 17.5 | 14.8 | 6156 | 56.41 | 41.74 | 17.38 | 6.09 | 3 | 1 | 70.76 | 0.278 | 70.43 | 70.92 | 82 | 67.8 | 84.7 | 93.1 | 102.5 | 115.2 | 2.3.2 d) | 30617 | 3.7 | 2.9 | 3.2 | 2.5 | 3 | 1 | 3.7 | 0.726 | 2.89 | 4.29 | 4.8 | 30 | Jet A | 1.92 | 1.92 | 17.4 | 17.4 | 3.514 | 2.848 | 0.908 | 0.296 | 1203 | 0 |  | 0 |  | 97.3 | 98.2 | 279.1 | 281.6 | 0.0022 | 0.0064 | GE90 Eval Engineering | Site IIID, PTO, Peebles, OH | 2000-01-09 | 2000-01-12 |  | Ref. GE Report R97AEB298, | Engine S/N 900326 | Turbomachinery incorporating 3D aero | Characteristic Dp/Foo NOx incorrectly entered originally [6GE091] | Issue 15: Dp/Foo NOx corrected from 83.2 to 82.0 and % of standards recalculated as well | Certification in accordance with Part III, Chapter 2, of Amendment 7 of ICAO Annex 16 Vol. II. | NOx levels in accordance with Part III, Chapter 2, 2.3.2 d) (CAEP/6)
9GE128 | 9 | General Electric Company | GE90-94B | PEC | TF | 8.33 | 40.82 | 430.92 | C |  |  | DTEPS | Yes | Out of production |  | 0.04 | 0.03 | 0.06 | 2.49 | 3 | 1 | 2.64 | 0.25 | 2.47 | 2.92 | 4.06 | 20.7 | 1136 | 0.3 | 0.31 | 1.74 | 29.23 | 3 | 1 | 31.32 | 1.11 | 30.53 | 32.59 | 38.4 | 32.6 | 13495 | 51.33 | 40.63 | 15.81 | 5.55 | 3 | 1 | 66.23 | 0.53 | 65.71 | 66.76 | 76.8 | 63.1 | 78.9 | 86.6 | 95.3 | 107 | 2.3.2 d) | 28540 | 3.04 | 1.01 | 0.95 | 0.81 | 3 | 1 | 3.04 | 0.85 | 2.27 | 3.95 | 3.92 | 24.7 | Jet A-1 |  |  | 15 | 16 | 3.513 | 2.831 | 0.876 | 0.284 | 1175 | 0 | All | 0 | All | 98.41 | 98.66 | 277.2 | 281.3 | 0.0015 | 0.0043 | General Electric Peebles Test Operation | Site 6A | 2007-11-30 | 2007-12-08 | Yes | GE Aviation Report R2007AE851 | Engine serial number 900-505/1 | Turbomachinery incorporating 3D aero | Performance Enhanced Combustor (PEC) | Certification in accordance with Part III, Chapter 2, of Amendment 7 of ICAO Annex 16 Vol. II. | NOx levels in accordance with Part III, Chapter 2, 2.3.2 d) (CAEP/6)
11GE134 | 11 | General Electric Company | GEnx-1B54 | TAPS | TF | 9.4 | 35.2 | 255.3 | C |  |  | NME/DTEPS | Yes | Out of production |  | 0.02 | 0.02 | 0.08 | 1.34 | 3 | 1 | 1.57 | 0.11 | 1.46 | 1.68 | 2.41 | 12.3 | 400 | 0.36 | 1.55 | 4.18 | 26.1 | 3 | 1 | 32.75 | 0.8 | 32.03 | 33.57 | 40.2 | 34.1 | 8362 | 14.96 | 9.18 | 8.07 | 3.98 | 3 | 1 | 20.43 | 0.05 | 20.38 | 20.47 | 23.7 | 21.5 | 26.8 | 30.6 | 34.2 | 39.2 | 2.3.2 e) | 5217 | 0 | 0 | 5.54 | 0.05 | 3 | 1 | 1.4 | 0.9 | 0.5 | 2.3 | 1.9 | 10.4 | Jet A | 1.89 | 1.89 | 15.3 | 15.3 | 1.878 | 1.553 | 0.523 | 0.184 | 696 | 0 | All | 0 | All | 97.4 | 98.6 | 280.5 | 299 | 0.00345 | 0.00716 | General Electric Company | PTO, Ohio | 2009-09-29 | 2009-10-03 | Yes | Ref. GE REPORT R2008AE357 | Engine S/N 956-108/2 | Certification in accordance with Part III, Chapter 2, of Amendment 7 of ICAO Annex 16 Vol. II. | NOx levels in accordance with Part III, Chapter 2, 2.3.2 e) (CAEP/8)
11GE135 | 11 | General Electric Company | GEnx-1B58 | TAPS | TF | 9.2 | 37.2 | 271.3 | C |  |  | NME/DTEPS | Yes | Out of production |  | 0.02 | 0.02 | 0.07 | 1.11 | 3 | 1 | 1.26 | 0.08 | 1.18 | 1.35 | 1.94 | 9.9 | 342 | 0.25 | 0.87 | 3.69 | 24.31 | 3 | 1 | 29.1 | 0.7 | 28.5 | 29.8 | 35.7 | 30.3 | 7897 | 18.04 | 11.02 | 8.41 | 4.08 | 3 | 1 | 23.14 | 0.02 | 23.13 | 23.17 | 26.8 | 23.4 | 29.3 | 32.9 | 36.5 | 41.5 | 2.3.2 e) | 6279 | 0 | 0 | 5.54 | 0.05 | 3 | 1 | 2.3 | 1.1 | 1.1 | 3.3 | 2.9 | 16.1 | Jet A | 1.89 | 1.89 | 15.3 | 15.3 | 2.019 | 1.667 | 0.554 | 0.19 | 734 | 0 | All | 0 | All | 97.4 | 98.6 | 280.5 | 299 | 0.00345 | 0.00716 | General Electric Company | PTO, Ohio | 2009-09-29 | 2009-10-03 | Yes | Ref. GE REPORT R2008AE357 | Engine S/N 956-108/2 | Certification in accordance with Part III, Chapter 2, of Amendment 7 of ICAO Annex 16 Vol. II. | NOx levels in accordance with Part III, Chapter 2, 2.3.2 e) (CAEP/8)
11GE136 | 11 | General Electric Company | GEnx-1B64 | TAPS | TF | 9 | 40.6 | 298 | C |  |  | NME/DTEPS | Yes | Out of production |  | 0.02 | 0.02 | 0.06 | 0.81 | 3 | 1 | 0.89 | 0.05 | 0.85 | 0.95 | 1.37 | 7 | 265 | 0.18 | 0.38 | 2.99 | 21.62 | 3 | 1 | 24.38 | 0.5 | 23.91 | 24.91 | 29.9 | 25.3 | 7266 | 24.82 | 14.61 | 9.03 | 4.24 | 3 | 1 | 28.77 | 0.13 | 28.63 | 28.86 | 33.4 | 27.6 | 34.4 | 37.9 | 41.7 | 46.8 | 2.3.2 e) | 8576 | 0 | 0 | 5.54 | 0.05 | 3 | 1 | 4 | 1.2 | 2.89 | 5.29 | 5.2 | 29.6 | Jet A | 1.89 | 1.89 | 15.3 | 15.3 | 2.265 | 1.861 | 0.604 | 0.199 | 796 | 0 | All | 0 | All | 97.4 | 98.6 | 280.5 | 299 | 0.00345 | 0.00716 | General Electric Company | PTO, Ohio | 2009-09-29 | 2009-10-03 | Yes | Ref. GE REPORT R2008AE357 | Engine S/N 956-108/2 | Certification in accordance with Part III, Chapter 2, of Amendment 7 of ICAO Annex 16 Vol. II. | NOx levels in accordance with Part III, Chapter 2, 2.3.2 e) (CAEP/8)
11GE137 | 11 | General Electric Company | GEnx-1B67 | TAPS | TF | 8.9 | 41.9 | 308.7 | C |  |  | NME/DTEPS | Yes | Out of production |  | 0.02 | 0.02 | 0.06 | 0.72 | 3 | 1 | 0.79 | 0.05 | 0.75 | 0.84 | 1.21 | 6.2 | 244 | 0.17 | 0.3 | 2.76 | 20.7 | 3 | 1 | 22.9 | 0.5 | 22.47 | 23.38 | 28.1 | 23.8 | 7071 | 28.56 | 16.26 | 9.29 | 4.3 | 3 | 1 | 31.61 | 0.19 | 31.4 | 31.75 | 36.6 | 29.6 | 37 | 40.3 | 44.2 | 49.5 | 2.3.2 e) | 9759 | 0 | 0 | 5.54 | 0.05 | 3 | 1 | 4.8 | 1.2 | 3.74 | 6.07 | 6.1 | 35.1 | Jet A | 1.89 | 1.89 | 15.3 | 15.3 | 2.368 | 1.94 | 0.625 | 0.203 | 822 | 0 | All | 0 | All | 97.4 | 98.6 | 280.5 | 299 | 0.00345 | 0.00716 | General Electric Company | PTO, Ohio | 2009-09-29 | 2009-10-03 | Yes | Ref. GE REPORT R2008AE357 | Engine S/N 956-108/2 | Certification in accordance with Part III, Chapter 2, of Amendment 7 of ICAO Annex 16 Vol. II. | NOx levels in accordance with Part III, Chapter 2, 2.3.2 e) (CAEP/8)
11GE138 | 11 | General Electric Company | GEnx-1B70 | TAPS | TF | 8.8 | 43.5 | 321.6 | C |  |  | NME/DTEPS | Yes | Out of production |  | 0.02 | 0.02 | 0.06 | 0.63 | 3 | 1 | 0.69 | 0.04 | 0.66 | 0.73 | 1.06 | 5.4 | 221 | 0.17 | 0.24 | 2.49 | 19.68 | 3 | 1 | 21.31 | 0.4 | 20.92 | 21.74 | 26.2 | 22.2 | 6853 | 34.06 | 18.48 | 9.63 | 4.37 | 3 | 1 | 35.63 | 0.28 | 35.31 | 35.85 | 41.3 | 32.5 | 40.6 | 43.9 | 48 | 53.6 | 2.3.2 e) | 11457 | 0 | 0 | 5.54 | 0.05 | 3 | 1 | 5.6 | 1.2 | 4.72 | 6.96 | 7.3 | 42.5 | Jet A | 1.89 | 1.89 | 15.3 | 15.3 | 2.494 | 2.037 | 0.65 | 0.208 | 854 | 0 | All | 0 | All | 97.4 | 98.6 | 280.5 | 299 | 0.00345 | 0.00716 | General Electric Company | PTO, Ohio | 2009-09-29 | 2009-10-03 | Yes | Ref. GE REPORT R2008AE357 | Engine S/N 956-108/2 | Certification in accordance with Part III, Chapter 2, of Amendment 7 of ICAO Annex 16 Vol. II. | NOx levels in accordance with Part III, Chapter 2, 2.3.2 e) (CAEP/8)
11GE139 | 11 | General Electric Company | GEnx-2B67 | TAPS | TF | 8 | 42.4 | 299.8 | C |  |  | NME/DTEPS | Yes | Out of production |  | 0.02 | 0.02 | 0.06 | 0.57 | 3 | 1 | 0.7 | 0.04 | 0.67 | 0.74 | 1.07 | 5.5 | 208 | 0.17 | 0.28 | 2.53 | 18.95 | 3 | 1 | 22.98 | 5.3818 | 22.57 | 23.44 | 28.21 | 23.9 | 6890 | 31.2 | 17.94 | 9.58 | 4.43 | 3 | 1 | 36.62 | 0.2 | 36.35 | 36.79 | 42.44 | 34 | 42.5 | 46.2 | 50.7 | 56.7 | 2.3.2 e) | 10978 | 0 | 0 | 5.54 | 0.05 | 3 | 1 | 5.54 | 1.2 | 4.61 | 6.86 | 7.14 | 40.8 | Jet A | 1.89 | 1.89 | 15.3 | 15.3 | 2.451 | 2.012 | 0.701 | 0.216 | 874 | 0 | All | 0 | All | 97.4 | 98.6 | 280.5 | 299 | 0.00345 | 0.00716 | General Electric Company | PTO, Ohio | 2009-09-29 | 2009-10-03 | Yes | Ref. GE REPORT R2008AE262 | Engine S/N 956-108/2 | Certification in accordance with Part III, Chapter 2, of Amendment 7 of ICAO Annex 16 Vol. II. | NOx levels in accordance with Part III, Chapter 2, 2.3.2 e) (CAEP/8)
12GE148 | 12 | General Electric Company | GEnx-1B54/P1 | TAPS | TF | 9.4 | 35.1 | 255.3 | C |  |  | NME/DTEPS | Yes | Out of production |  | 0.02 | 0.02 | 0.08 | 1.02 | 3 | 1 | 1.28 | 0.08 | 1.2 | 1.37 | 1.97 | 10.05 | 326 | 0.34 | 1.43 | 4.09 | 23.61 | 3 | 1 | 31.4 | 0.68 | 30.78 | 32.13 | 38.55 | 32.67 | 8018 | 15.72 | 9.71 | 8.13 | 4.11 | 3 | 1 | 21.76 | 0.05 | 21.71 | 21.8 | 25.23 | 22.89 | 28.62 | 32.68 | 36.48 | 41.83 | 2.3.2 e) | 5556 | 0 | 0 | 1.7 | 0.01 | 3 | 1 | 7.6 | 2 | 5.26 | 8.96 | 9.8 | 53.52 | Jet A | 1.89 | 1.89 | 15.3 | 15.3 | 1.893 | 1.569 | 0.536 | 0.195 | 719 | 0 | All | 0 | All | 97.4 | 98.6 | 280.5 | 299 | 0.00345 | 0.00716 | General Electric Company | PTO, Ohio | 2009-09-29 | 2009-10-03 | Yes | Ref. GE REPORT R2010AE595 | Engine S/N 956-108/2 | Certification in accordance with Part III, Chapter 2, of Amendment 7 of ICAO Annex 16 Vol. II. | NOx levels in accordance with Part III, Chapter 2, 2.3.2 e) (CAEP/8)
12GE149 | 12 | General Electric Company | GEnx-1B58/P1 | TAPS | TF | 9.2 | 37.1 | 271.3 | C |  |  | NME/DTEPS | Yes | Out of production |  | 0.02 | 0.02 | 0.07 | 0.84 | 3 | 1 | 1.02 | 0.06 | 0.97 | 1.09 | 1.58 | 8.06 | 278 | 0.24 | 0.8 | 3.6 | 21.97 | 3 | 1 | 27.82 | 0.58 | 27.29 | 28.44 | 34.14 | 28.93 | 7548 | 18.86 | 11.67 | 8.48 | 4.22 | 3 | 1 | 24.59 | 0.03 | 24.58 | 24.63 | 28.51 | 24.96 | 31.21 | 35.11 | 38.97 | 44.33 | 2.3.2 e) | 6673 | 0 | 0 | 2.6 | 0 | 3 | 1 | 7.6 | 2 | 5.26 | 8.96 | 9.8 | 54.42 | Jet A | 1.89 | 1.89 | 15.3 | 15.3 | 2.033 | 1.683 | 0.567 | 0.2 | 756 | 0 | All | 0 | All | 97.4 | 98.6 | 280.5 | 299 | 0.00345 | 0.00716 | General Electric Company | PTO, Ohio | 2009-09-29 | 2009-10-03 | Yes | Ref. GE REPORT R2010AE595 | Engine S/N 956-108/2 | Certification in accordance with Part III, Chapter 2, of Amendment 7 of ICAO Annex 16 Vol. II. | NOx levels in accordance with Part III, Chapter 2, 2.3.2 e) (CAEP/8)
12GE150 | 12 | General Electric Company | GEnx-1B64/P1 | TAPS | TF | 9 | 40.5 | 298 | C |  |  | NME/DTEPS | Yes | Out of production |  | 0.02 | 0.02 | 0.06 | 0.64 | 3 | 1 | 0.75 | 0.04 | 0.72 | 0.8 | 1.16 | 5.92 | 224 | 0.18 | 0.36 | 2.91 | 19.73 | 3 | 1 | 23.5 | 0.46 | 23.07 | 23.99 | 28.84 | 24.44 | 7003 | 25.74 | 15.36 | 9.11 | 4.37 | 3 | 1 | 30.36 | 0.14 | 30.21 | 30.46 | 35.19 | 29.08 | 36.35 | 39.99 | 44.01 | 49.48 | 2.3.2 e) | 9049 | 0 | 0 | 4.3 | 0.04 | 3 | 1 | 7.6 | 2 | 5.26 | 8.96 | 9.8 | 55.84 | Jet A | 1.89 | 1.89 | 15.3 | 15.3 | 2.278 | 1.876 | 0.618 | 0.21 | 819 | 0 | All | 0 | All | 97.4 | 98.6 | 280.5 | 299 | 0.00345 | 0.00716 | General Electric Company | PTO, Ohio | 2009-09-29 | 2009-10-03 | Yes | Ref. GE REPORT R2010AE595 | Engine S/N 956-108/2 | Certification in accordance with Part III, Chapter 2, of Amendment 7 of ICAO Annex 16 Vol. II. | NOx levels in accordance with Part III, Chapter 2, 2.3.2 e) (CAEP/8)
12GE151 | 12 | General Electric Company | GEnx-1B67/P1 | TAPS | TF | 8.9 | 41.9 | 308.7 | C |  |  | NME/DTEPS | Yes | Out of production |  | 0.02 | 0.02 | 0.06 | 0.58 | 3 | 1 | 0.67 | 0.04 | 0.65 | 0.72 | 1.04 | 5.31 | 208 | 0.18 | 0.29 | 2.68 | 18.94 | 3 | 1 | 22.09 | 0.43 | 21.69 | 22.54 | 27.12 | 22.98 | 6821 | 29.34 | 17.04 | 9.39 | 4.43 | 3 | 1 | 33.19 | 0.2 | 32.96 | 3.33 | 38.47 | 31.07 | 38.84 | 42.37 | 46.48 | 52.04 | 2.3.2 e) | 10244 | 0 | 0 | 5 | 0.1 | 3 | 1 | 7.6 | 2.05 | 5.26 | 8.96 | 9.8 | 56.38 | Jet A | 1.89 | 1.89 | 15.3 | 15.3 | 2.38 | 1.954 | 0.639 | 0.214 | 845 | 0 | All | 0 | All | 97.4 | 98.6 | 280.5 | 299 | 0.00345 | 0.00716 | General Electric Company | PTO, Ohio | 2009-09-29 | 2009-10-03 | Yes | Ref. GE REPORT R2010AE595 | Engine S/N 956-108/2 | Certification in accordance with Part III, Chapter 2, of Amendment 7 of ICAO Annex 16 Vol. II. | NOx levels in accordance with Part III, Chapter 2, 2.3.2 e) (CAEP/8)
12GE152 | 12 | General Electric Company | GEnx-1B70/P1 | TAPS | TF | 8.8 | 43.5 | 321.6 | C |  |  | NME/DTEPS | Yes | Out of production |  | 0.02 | 0.02 | 0.055 | 0.52 | 3 | 1 | 0.6 | 0.03 | 0.58 | 0.63 | 0.92 | 4.69 | 192 | 0.17 | 0.235 | 2.42 | 18.05 | 3 | 1 | 20.59 | 0.39 | 20.22 | 21 | 25.28 | 21.42 | 6623 | 34.61 | 19.3 | 9.73 | 4.5 | 3 | 1 | 37.17 | 0.29 | 36.84 | 37.4 | 43.08 | 33.92 | 42.4 | 45.83 | 50.12 | 55.86 | 2.3.2 e) | 11953 | 0 | 0 | 5.8 | 0.1 | 3 | 1 | 7.6 | 2.05 | 5.26 | 8.96 | 9.8 | 57.02 | Jet A | 1.89 | 1.89 | 15.3 | 15.3 | 2.505 | 2.051 | 0.664 | 0.219 | 876 | 0 | All | 0 | All | 97.4 | 98.6 | 280.5 | 299 | 0.00345 | 0.00716 | General Electric Company | PTO, Ohio | 2009-09-29 | 2009-10-03 | Yes | Ref. GE REPORT R2010AE595 | Engine S/N 956-108/2 | Certification in accordance with Part III, Chapter 2, of Amendment 7 of ICAO Annex 16 Vol. II. | NOx levels in accordance with Part III, Chapter 2, 2.3.2 e) (CAEP/8)
12GE153 | 12 | General Electric Company | GEnx-1B70/72/P1 | TAPS | TF | 8.8 | 43.5 | 321.6 | C |  |  | NME/DTEPS | Yes | Out of production |  | 0.02 | 0.02 | 0.055 | 0.52 | 3 | 1 | 0.6 | 0.03 | 0.58 | 0.63 | 0.92 | 4.69 | 192 | 0.17 | 0.235 | 2.42 | 18.05 | 3 | 1 | 20.59 | 0.39 | 20.22 | 21 | 25.28 | 21.42 | 6623 | 34.61 | 19.3 | 9.73 | 4.5 | 3 | 1 | 37.17 | 0.29 | 36.84 | 37.4 | 43.08 | 33.92 | 42.4 | 45.83 | 50.12 | 55.86 | 2.3.2 e) | 11953 | 0 | 0 | 5.8 | 0.1 | 3 | 1 | 7.6 | 2.05 | 5.26 | 8.96 | 9.8 | 57.02 | Jet A | 1.89 | 1.89 | 15.3 | 15.3 | 2.505 | 2.051 | 0.664 | 0.219 | 876 | 0 | All | 0 | All | 97.4 | 98.6 | 280.5 | 299 | 0.00345 | 0.00716 | General Electric Company | PTO, Ohio | 2009-09-29 | 2009-10-03 | Yes | Ref. GE REPORT R2010AE595 | Engine S/N 956-108/2 | Certification in accordance with Part III, Chapter 2, of Amendment 7 of ICAO Annex 16 Vol. II. | NOx levels in accordance with Part III, Chapter 2, 2.3.2 e) (CAEP/8)
12GE154 | 12 | General Electric Company | GEnx-1B70/75/P1 | TAPS | TF | 8.8 | 43.5 | 321.6 | C |  |  | NME/DTEPS | Yes | Out of production |  | 0.02 | 0.02 | 0.055 | 0.52 | 3 | 1 | 0.6 | 0.03 | 0.58 | 0.63 | 0.92 | 3.98 | 192 | 0.17 | 0.235 | 2.42 | 18.05 | 3 | 1 | 20.59 | 0.39 | 20.22 | 21 | 25.28 | 21.42 | 6623 | 34.61 | 19.3 | 9.73 | 4.5 | 3 | 1 | 37.17 | 0.29 | 36.84 | 37.4 | 43.08 | 33.92 | 42.4 | 45.83 | 50.12 | 55.86 | 2.3.2 e) | 11953 | 0 | 0 | 5.8 | 0.1 | 3 | 1 | 7.6 | 2.05 | 5.26 | 8.96 | 9.8 | 57.02 | Jet A | 1.89 | 1.89 | 15.3 | 15.3 | 2.505 | 2.051 | 0.664 | 0.219 | 876 | 0 | All | 0 | All | 97.4 | 98.6 | 280.5 | 299 | 0.00345 | 0.00716 | General Electric Company | PTO, Ohio | 2009-09-29 | 2009-10-03 | Yes | Ref. GE REPORT R2010AE595 | Engine S/N 956-108/2 | Certification in accordance with Part III, Chapter 2, of Amendment 7 of ICAO Annex 16 Vol. II. | NOx levels in accordance with Part III, Chapter 2, 2.3.2 e) (CAEP/8)
12GE155 | 12 | General Electric Company | GEnx-1B74/75/P1 | TAPS | TF | 8.8 | 46 | 341.2 | C |  |  | NME/DTEPS | Yes | Out of production |  | 0.03 | 0.02 | 0.05 | 0.44 | 3 | 1 | 0.51 | 0.03 | 0.49 | 0.54 | 0.78 | 3.98 | 173 | 0.17 | 0.19 | 2.09 | 16.86 | 3 | 1 | 18.66 | 0.35 | 18.33 | 19.02 | 22.9 | 19.41 | 6367 | 44.96 | 23.36 | 10.3 | 4.61 | 3 | 1 | 44.75 | 0.44 | 44.26 | 45.11 | 51.87 | 39.3 | 49.12 | 52.39 | 57.03 | 63.16 | 2.3.2 e) | 15268 | 0 | 0 | 6.7 | 0.08 | 3 | 1 | 7.6 | 2.05 | 5.26 | 8.96 | 9.8 | 57.95 | Jet A | 1.89 | 1.89 | 15.3 | 15.3 | 2.709 | 2.202 | 0.703 | 0.226 | 926 | 0 | All | 0 | All | 97.4 | 98.6 | 280.5 | 299 | 0.00345 | 0.00716 | General Electric Company | PTO, Ohio | 2009-09-29 | 2009-10-03 | Yes | Ref. GE REPORT R2010AE595 | Engine S/N 956-108/2 | Certification in accordance with Part III, Chapter 2, of Amendment 7 of ICAO Annex 16 Vol. II. | NOx levels in accordance with Part III, Chapter 2, 2.3.2 e) (CAEP/8)
12GE156 | 12 | General Electric Company | GEnx-1B75/P1 | TAPS | TF | 8.8 | 46.5 | 345.2 | C |  |  | NME/DTEPS | Yes | Out of production |  | 0.03 | 0.02 | 0.05 | 0.43 | 3 | 1 | 0.49 | 0.03 | 0.47 | 0.52 | 0.76 | 3.98 | 170 | 0.17 | 0.19 | 2.03 | 16.63 | 3 | 1 | 18.3 | 0.34 | 17.98 | 18.66 | 22.47 | 19 | 6318 | 47.53 | 24.34 | 10.42 | 4.64 | 3 | 1 | 46.62 | 0.46 | 46.11 | 47 | 54.04 | 40.6 | 50.8 | 54 | 58.8 | 65 | 2.3.2 e) | 16093 | 0 | 0 | 6.8 | 0.08 | 3 | 1 | 7.6 | 2.05 | 5.26 | 8.96 | 9.8 | 58.1 | Jet A | 1.89 | 1.89 | 15.3 | 15.3 | 2.753 | 2.234 | 0.711 | 0.227 | 936 | 0 | All | 0 | All | 97.4 | 98.6 | 280.5 | 299 | 0.00345 | 0.00716 | General Electric Company | PTO, Ohio | 2009-09-29 | 2009-10-03 | Yes | Ref. GE REPORT R2010AE595 | Engine S/N 956-108/2 | Certification in accordance with Part III, Chapter 2, of Amendment 7 of ICAO Annex 16 Vol. II. | NOx levels in accordance with Part III, Chapter 2, 2.3.2 e) (CAEP/8)
13GE167 | 13 | General Electric Company | GEnx-1B54/P2 | TAPS | TF | 9.39 | 35.5 | 255.3 | C | Yes | 17GE170 | NME/DTEPS | Yes |  |  | 0.02 | 0.02 | 0.06 | 0.58 | 3 | 1 | 0.77 | 0.07 | 0.7 | 0.83 | 1.19 | 6.07 | 197 | 0.32 | 1.73 | 2.81 | 16.39 | 3 | 1 | 23.2 | 0.092 | 23.11 | 23.29 | 28.48 | 24.14 | 5928 | 17.22 | 11.54 | 9.27 | 4.66 | 3 | 1 | 24.97 | 0.09 | 24.88 | 25.06 | 28.94 | 26.07 | 32.59 | 37.1 | 41.37 | 47.35 | 2.3.2 e) | 6374 | 0 | 0 | 0.07 | 0.1 | 3 | 1 | 0.58 | 0.34 | 0.35 | 0.97 | 0.75 | 4.1 | Jet A | 1.89 | 1.89 | 15.4 | 15.4 | 1.88 | 1.554 | 0.527 | 0.203 | 727 | 0 | All | 0 | All | 98.1 | 98.5 | 295.1 | 298.8 | 0.01189 | 0.01439 | General Electric Company | PTO, Ohio | 2012-06-19 | 2012-06-21 | Yes | Ref. GE REPORT R2010AE907 | Engine S/N 956-101/4 | Certification in accordance with Part III, Chapter 2, of Amendment 7 of ICAO Annex 16 Vol. II. | NOx levels in accordance with Part III, Chapter 2, 2.3.2 e) (CAEP/8)
13GE166 | 13 | General Electric Company | GEnx-1B58/P2 | TAPS | TF | 9.24 | 37.5 | 271.3 | C | Yes | 17GE171 | NME/DTEPS | Yes |  |  | 0.02 | 0.02 | 0.05 | 0.58 | 3 | 1 | 0.73 | 0.06 | 0.66 | 0.78 | 1.12 | 5.71 | 197 | 0.18 | 0.93 | 2.52 | 16.39 | 3 | 1 | 21.18 | 0.048 | 21.12 | 21.21 | 25.99 | 22.03 | 5750 | 20.43 | 13.27 | 9.67 | 4.66 | 3 | 1 | 27.37 | 0.13 | 27.24 | 27.5 | 31.73 | 27.59 | 34.49 | 38.7 | 42.9 | 48.73 | 2.3.2 e) | 7426 | 0 | 0 | 0.14 | 0.1 | 3 | 1 | 0.58 | 0.34 | 0.35 | 0.97 | 0.75 | 4.17 | Jet A | 1.89 | 1.89 | 15.4 | 15.4 | 2.023 | 1.668 | 0.558 | 0.203 | 756 | 0 | All | 0 | All | 98.1 | 98.5 | 295.1 | 298.8 | 0.01189 | 0.01439 | General Electric Company | PTO, Ohio | 2012-06-19 | 2012-06-21 | Yes | Ref. GE REPORT R2010AE907 | Engine S/N 956-101/4 | Certification in accordance with Part III, Chapter 2, of Amendment 7 of ICAO Annex 16 Vol. II. | NOx levels in accordance with Part III, Chapter 2, 2.3.2 e) (CAEP/8)
13GE165 | 13 | General Electric Company | GEnx-1B64/P2 | TAPS | TF | 9.01 | 40.9 | 298 | C | Yes | 17GE172 | NME/DTEPS | Yes |  |  | 0.02 | 0.02 | 0.05 | 0.56 | 3 | 1 | 0.64 | 0.05 | 0.58 | 0.69 | 0.99 | 5.05 | 191 | 0.09 | 0.34 | 2.11 | 16.13 | 3 | 1 | 18.61 | 0.029 | 18.58 | 18.64 | 22.85 | 19.36 | 5544 | 27.12 | 16.85 | 10.39 | 4.69 | 3 | 1 | 32.71 | 0.201 | 32.5 | 32.9 | 37.91 | 31.12 | 38.91 | 42.69 | 46.94 | 52.71 | 2.3.2 e) | 9747 | 0 | 0 | 0.32 | 0.1 | 3 | 1 | 0.58 | 0.34 | 0.35 | 0.97 | 0.75 | 4.27 | Jet A | 1.89 | 1.89 | 15.4 | 15.4 | 2.273 | 1.863 | 0.609 | 0.204 | 806 | 0 | All | 0 | All | 98.1 | 98.5 | 295.1 | 298.8 | 0.01189 | 0.01439 | General Electric Company | PTO, Ohio | 2012-06-19 | 2012-06-21 | Yes | Ref. GE REPORT R2010AE907 | Engine S/N 956-101/4 | Certification in accordance with Part III, Chapter 2, of Amendment 7 of ICAO Annex 16 Vol. II. | NOx levels in accordance with Part III, Chapter 2, 2.3.2 e) (CAEP/8)
13GE164 | 13 | General Electric Company | GEnx-1B67/P2 | TAPS | TF | 8.92 | 42.2 | 308.7 | C | Yes | 17GE173 | NME/DTEPS | Yes |  |  | 0.02 | 0.02 | 0.05 | 0.5 | 3 | 1 | 0.57 | 0.04 | 0.52 | 0.61 | 0.88 | 4.49 | 176 | 0.08 | 0.24 | 1.97 | 15.49 | 3 | 1 | 17.52 | 0.025 | 17.49 | 17.54 | 21.5 | 18.22 | 5409 | 30.32 | 18.57 | 10.67 | 4.76 | 3 | 1 | 35.47 | 0.223 | 35.24 | 3568 | 41.12 | 33.05 | 41.32 | 44.99 | 49.33 | 55.18 | 2.3.2 e) | 10951 | 0 | 0 | 0.4 | 0.1 | 3 | 1 | 0.58 | 0.34 | 0.35 | 0.97 | 0.75 | 4.32 | Jet A | 1.89 | 1.89 | 15.4 | 15.4 | 2.376 | 1.943 | 0.629 | 0.209 | 833 | 0 | All | 0 | All | 98.1 | 98.5 | 295.1 | 298.8 | 0.01189 | 0.01439 | General Electric Company | PTO, Ohio | 2012-06-19 | 2012-06-21 | Yes | Ref. GE REPORT R2010AE907 | Engine S/N 956-101/4 | Certification in accordance with Part III, Chapter 2, of Amendment 7 of ICAO Annex 16 Vol. II. | NOx levels in accordance with Part III, Chapter 2, 2.3.2 e) (CAEP/8)
13GE163 | 13 | General Electric Company | GEnx-1B70/72/P2 | TAPS | TF | 8.81 | 43.9 | 321.6 | C | Yes | 17GE174 | NME/DTEPS | Yes |  |  | 0.02 | 0.02 | 0.05 | 0.44 | 3 | 1 | 0.5 | 0.04 | 0.47 | 0.54 | 0.78 | 3.98 | 162 | 0.06 | 0.17 | 1.82 | 14.78 | 3 | 1 | 16.34 | 0.022 | 16.32 | 16.36 | 20.06 | 17 | 5256 | 34.77 | 20.87 | 11.02 | 4.85 | 3 | 1 | 39.27 | 0.25 | 39.02 | 39.52 | 45.52 | 35.62 | 44.52 | 48.02 | 52.47 | 58.42 | 2.3.2 e) | 12629 | 0 | 0 | 0.52 | 0.11 | 3 | 1 | 0.58 | 0.34 | 0.35 | 0.97 | 0.75 | 4.36 | Jet A | 1.89 | 1.89 | 15.4 | 15.4 | 2.504 | 2.042 | 0.654 | 0.213 | 865 | 0 | All | 0 | All | 98.1 | 98.5 | 295.1 | 298.8 | 0.01189 | 0.01439 | General Electric Company | PTO, Ohio | 2012-06-19 | 2012-06-21 | Yes | Ref. GE REPORT R2010AE907 | Engine S/N 956-101/4 | Certification in accordance with Part III, Chapter 2, of Amendment 7 of ICAO Annex 16 Vol. II. | NOx levels in accordance with Part III, Chapter 2, 2.3.2 e) (CAEP/8)
13GE162 | 13 | General Electric Company | GEnx-1B70/75/P2 | TAPS | TF | 8.81 | 43.9 | 321.6 | C | Yes | 17GE175 | NME/DTEPS | Yes |  |  | 0.02 | 0.02 | 0.05 | 0.44 | 3 | 1 | 0.5 | 0.04 | 0.47 | 0.54 | 0.78 | 3.98 | 162 | 0.06 | 0.17 | 1.82 | 14.78 | 3 | 1 | 16.34 | 0.022 | 16.32 | 16.36 | 20.06 | 17 | 5256 | 34.77 | 20.87 | 11.02 | 4.85 | 3 | 1 | 39.27 | 0.25 | 39.02 | 39.52 | 45.52 | 35.62 | 44.52 | 48.02 | 52.47 | 58.42 | 2.3.2 e) | 12629 | 0 | 0 | 0.52 | 0.11 | 3 | 1 | 0.58 | 0.34 | 0.35 | 0.97 | 0.75 | 4.36 | Jet A | 1.89 | 1.89 | 15.4 | 15.4 | 2.504 | 2.042 | 0.654 | 0.213 | 865 | 0 | All | 0 | All | 98.1 | 98.5 | 295.1 | 298.8 | 0.01189 | 0.01439 | General Electric Company | PTO, Ohio | 2012-06-19 | 2012-06-21 | Yes | Ref. GE REPORT R2010AE907 | Engine S/N 956-101/4 | Certification in accordance with Part III, Chapter 2, of Amendment 7 of ICAO Annex 16 Vol. II. | NOx levels in accordance with Part III, Chapter 2, 2.3.2 e) (CAEP/8)
13GE161 | 13 | General Electric Company | GEnx-1B70/P2 | TAPS | TF | 8.81 | 43.9 | 321.6 | C | Yes | 17GE176 | NME/DTEPS | Yes |  |  | 0.02 | 0.02 | 0.05 | 0.44 | 3 | 1 | 0.5 | 0.04 | 0.47 | 0.54 | 0.78 | 3.98 | 162 | 0.06 | 0.17 | 1.82 | 14.78 | 3 | 1 | 16.34 | 0.022 | 16.32 | 16.36 | 20.06 | 17 | 5256 | 34.77 | 20.87 | 11.02 | 4.85 | 3 | 1 | 39.27 | 0.25 | 39.02 | 39.52 | 45.52 | 35.62 | 44.52 | 48.02 | 52.47 | 58.42 | 2.3.2 e) | 12629 | 0 | 0 | 0.52 | 0.11 | 3 | 1 | 0.58 | 0.34 | 0.35 | 0.97 | 0.75 | 4.36 | Jet A | 1.89 | 1.89 | 15.4 | 15.4 | 2.504 | 2.042 | 0.654 | 0.213 | 865 | 0 | All | 0 | All | 98.1 | 98.5 | 295.1 | 298.8 | 0.01189 | 0.01439 | General Electric Company | PTO, Ohio | 2012-06-19 | 2012-06-21 | Yes | Ref. GE REPORT R2010AE907 | Engine S/N 956-101/4 | Certification in accordance with Part III, Chapter 2, of Amendment 7 of ICAO Annex 16 Vol. II. | NOx levels in accordance with Part III, Chapter 2, 2.3.2 e) (CAEP/8)
13GE160 | 13 | General Electric Company | GEnx-1B74/75/P2 | TAPS | TF | 8.65 | 46.4 | 341.2 | C | Yes | 17GE177 | NME/DTEPS | Yes |  |  | 0.02 | 0.02 | 0.04 | 0.38 | 3 | 1 | 0.43 | 0.02 | 0.4 | 0.45 | 0.66 | 3.37 | 145 | 0.05 | 0.11 | 1.61 | 13.8 | 3 | 1 | 14.8 | 0.02 | 14.78 | 14.82 | 18.17 | 15.4 | 5054 | 42.71 | 24.9 | 11.56 | 4.99 | 3 | 1 | 46.03 | 0.301 | 45.74 | 46.34 | 53.36 | 40.18 | 50.23 | 53.47 | 58.15 | 64.35 | 2.3.2 e) | 15707 | 0 | 0 | 0.72 | 0.12 | 3 | 1 | 0.58 | 0.34 | 0.35 | 0.97 | 0.75 | 4.44 | Jet A | 1.89 | 1.89 | 15.4 | 15.4 | 2.704 | 2.196 | 0.693 | 0.221 | 914 | 0 | All | 0 | All | 98.1 | 98.5 | 295.1 | 298.8 | 0.01189 | 0.01439 | General Electric Company | PTO, Ohio | 2012-06-19 | 2012-06-21 | Yes | Ref. GE REPORT R2010AE907 | Engine S/N 956-101/4 | Certification in accordance with Part III, Chapter 2, of Amendment 7 of ICAO Annex 16 Vol. II. | NOx levels in accordance with Part III, Chapter 2, 2.3.2 e) (CAEP/8)
13GE159 | 13 | General Electric Company | GEnx-1B75/P2 | TAPS | TF | 8.62 | 47 | 345.2 | C | Yes | 17GE178 | NME/DTEPS | Yes |  |  | 0.03 | 0.02 | 0.04 | 0.37 | 3 | 1 | 0.41 | 0.02 | 0.39 | 0.44 | 0.64 | 3.27 | 143 | 0.05 | 0.1 | 1.57 | 13.62 | 3 | 1 | 14.53 | 0.021 | 14.5 | 14.54 | 17.83 | 15.11 | 5014 | 44.61 | 25.83 | 11.67 | 5.01 | 3 | 1 | 47.62 | 0.313 | 47.31 | 4794 | 55.2 | 41.19 | 51.49 | 54.65 | 59.38 | 65.62 | 2.3.2 e) | 16439 | 0 | 0 | 0.76 | 0.12 | 3 | 1 | 0.58 | 0.34 | 0.35 | 0.97 | 0.75 | 4.45 | Jet A | 1.89 | 1.89 | 15.4 | 15.4 | 2.746 | 2.229 | 0.701 | 0.222 | 924 | 0 | All | 0 | All | 98.1 | 98.5 | 295.1 | 298.8 | 0.01189 | 0.01439 | General Electric Company | PTO, Ohio | 2012-06-19 | 2012-06-21 | Yes | Ref. GE REPORT R2010AE907 | Engine S/N 956-101/4 | Certification in accordance with Part III, Chapter 2, of Amendment 7 of ICAO Annex 16 Vol. II. | NOx levels in accordance with Part III, Chapter 2, 2.3.2 e) (CAEP/8)
16GE168 | 16 | General Electric Company | GEnx-1B76/P2 | TAPS | TF | 8.59 | 47.5 | 349.2 | C | Yes | 17GE179 | NME/DTEPS | Yes |  |  | 0.03 | 0.02 | 0.04 | 0.36 | 3 | 1 | 0.4 | 0.02 | 0.38 | 0.43 | 0.62 | 3.2 | 140 | 0.05 | 0.09 | 1.53 | 13.44 | 3 | 1 | 14.26 | 0.02 | 14.2 | 14.3 | 17.5 | 14.8 | 4980 | 46.9 | 26.78 | 11.78 | 5.04 | 3 | 1 | 49.4 | 0.33 | 49.1 | 49.7 | 57.27 | 42.4 | 53 | 56.1 | 60.9 | 67.3 | 2.3.2 e) | 17251 | 0.2 | 0.16 | 0.43 | 0.07 | 3 | 1 | 0.58 | 0.34 | 0 | 0.97 | 0.75 | 4.4 | Jet A | 1.89 | 1.89 | 15.4 | 15.4 | 2.79 | 2.262 | 0.709 | 0.223 | 934 | 0 | All | 0 | All | 98.1 | 98.5 | 295.1 | 298.8 | 0.01189 | 0.01439 | General Electric Company | PTO, Ohio | 2012-06-19 | 2012-06-21 | Yes | Ref. GE REPORT R2016AE118/Rev. 0 | Certification in accordance with Part III, Chapter 2, of Amendment 8 of ICAO Annex 16 Vol. II. | NOx levels in accordance with Part III, Chapter 2, 2.3.2 e) (CAEP/8)
16GE169 | 16 | General Electric Company | GEnx-1B76A/P2 | TAPS | TF | 8.59 | 47.5 | 349.2 | C | Yes | 17GE180 | NME/DTEPS | Yes |  |  | 0.03 | 0.02 | 0.04 | 0.36 | 3 | 1 | 0.4 | 0.02 | 0.38 | 0.43 | 0.62 | 3.2 | 140 | 0.05 | 0.09 | 1.53 | 13.44 | 3 | 1 | 14.26 | 0.02 | 14.2 | 14.3 | 17.5 | 14.8 | 4980 | 46.9 | 26.78 | 11.78 | 5.04 | 3 | 1 | 49.4 | 0.33 | 49.1 | 49.7 | 57.27 | 42.4 | 53 | 56.1 | 60.9 | 67.3 | 2.3.2 e) | 17251 | 0.2 | 0.16 | 0.43 | 0.07 | 3 | 1 | 0.58 | 0.34 | 0 | 0.97 | 0.75 | 4.4 | Jet A | 1.89 | 1.89 | 15.4 | 15.4 | 2.79 | 2.262 | 0.709 | 0.223 | 934 | 0 | All | 0 | All | 98.1 | 98.5 | 295.1 | 298.8 | 0.01189 | 0.01439 | General Electric Company | PTO, Ohio | 2012-06-19 | 2012-06-21 | Yes | Ref. GE REPORT R2016AE118/Rev. 0 | Certification in accordance with Part III, Chapter 2, of Amendment 8 of ICAO Annex 16 Vol. II. | NOx levels in accordance with Part III, Chapter 2, 2.3.2 e) (CAEP/8)
13GE157 | 13 | General Electric Company | GEnx-2B67B | TAPS | TF | 8 | 42.4 | 299.8 | C |  |  | NME/DTEPS | Yes | Out of production |  | 0.02 | 0.02 | 0.06 | 0.57 | 3 | 1 | 0.7 | 0.04 | 0.67 | 0.74 | 1.07 | 5.46 | 208 | 0.17 | 0.28 | 2.53 | 18.95 | 3 | 1 | 22.98 | 5.3818 | 22.57 | 23.44 | 28.21 | 23.91 | 6890 | 31.2 | 17.94 | 9.58 | 4.43 | 3 | 1 | 36.62 | 0.23134 | 36.35 | 36.79 | 42.44 | 34.01 | 42.51 | 48.87 | 50.67 | 56.65 | 2.3.2 e) | 10978 | 0 | 0 | 5.54 | 0.05 | 3 | 1 | 5.54 | 1.1713 | 4.61 | 6.86 | 7.14 | 40.75 | Jet A | 1.89 | 1.89 | 15.3 | 15.3 | 2.451 | 2.012 | 0.701 | 0.216 | 874 | 0 | All | 0 | All | 97.4 | 98.6 | 280.5 | 299 | 0.00345 | 0.00716 | General Electric Company | PTO, Ohio | 2009-09-29 | 2009-10-03 | Yes | Ref. GE REPORT R2010AE644 + CID 573052 | Engine S/N 956-108/2 3.Certification in accordance with Part III, Chapter 2, of Amendment 7 of ICAO Annex 16 Vol. II. |  | NOx levels in accordance with Part III, Chapter 2, 2.3.2 e) (CAEP/8)
13GE158 | 13 | General Electric Company | GEnx-2B67/P | TAPS | TF | 8.03 | 43.55 | 299.81 | C | Yes | 17GE181 | NME/DTEPS | Yes |  |  | 0.02 | 0.02 | 0.04 | 0.41 | 3 | 1 | 0.51 | 0.03 | 0.48 | 0.55 | 0.79 | 4 | 154 | 0.07 | 0.17 | 1.78 | 14.28 | 3 | 1 | 17.35 | 0.021 | 17.32 | 17.36 | 21.29 | 18 | 5201 | 34.21 | 21.1 | 11.11 | 4.92 | 3 | 1 | 41.72 | 0.262 | 41.46 | 41.98 | 48.36 | 38.1 | 47.6 | 51.4 | 56.2 | 62.6 | 2.3.2 e) | 12509 | 0 | 0 | 0.97 | 0.97 | 3 | 1 | 0.58 | 0.34 | 0.35 | 0.97 | 0.74656 | 4 | Jet A | 1.89 | 1.89 | 15.4 | 15.4 | 2.453 | 2.009 | 0.642 | 0.219 | 864 | 0 | All | 0 | All | 98.1 | 98.5 | 295.1 | 298.8 | 0.01189 | 0.01439 | General Electric Company | PTO, Ohio | 2012-06-19 | 2012-06-21 | Yes | Ref. GE REPORT R2011AE578 | Engine S/N 956-101/4 | Certification in accordance with Part III, Chapter 2, of Amendment 7 of ICAO Annex 16 Vol. II. | NOx levels in accordance with Part III, Chapter 2, 2.3.2 e) (CAEP/8)
17GE170 | 17 | General Electric Company | GEnx-1B54/P2 | TAPS | TF | 9.39 | 35.5 | 255.3 | C | Yes | 01P17GE204 | NME/DTEPS | Yes |  |  | 0.02 | 0.02 | 0.06 | 0.58 | 3 | 1 | 0.77 | 0.07 | 0.7 | 0.83 | 1.19 | 6.07 | 197 | 0.32 | 1.73 | 2.81 | 16.39 | 3 | 1 | 23.2 | 0.092 | 23.11 | 23.29 | 28.48 | 24.14 | 5928 | 17.22 | 11.54 | 9.27 | 4.66 | 3 | 1 | 24.97 | 0.09 | 24.88 | 25.06 | 28.94 | 26.07 | 32.59 | 37.1 | 41.37 | 47.35 | 2.3.2 e) | 6374 | 0.13 | 0.1 | 0.03 | 0.06 | 3 | 1 | 0.58 | 0.34 | 0.35 | 0.97 | 0.75 | 4.1 | Jet A | 1.89 | 1.89 | 15.4 | 15.4 | 1.88 | 1.554 | 0.527 | 0.203 | 727 | 0 | All | 0 | All | 98.1 | 98.5 | 295.1 | 298.8 | 0.01189 | 0.01439 | General Electric Company | PTO, Ohio | 2012-06-19 | 2012-06-21 | Yes | Ref. GE REPORT R2010AE907 | Engine S/N 956-101/4 | Certification in accordance with Part III, Chapter 2, of Amendment 7 of ICAO Annex 16 Vol. II. | NOx levels in accordance with Part III, Chapter 2, 2.3.2 e) (CAEP/8)
17GE171 | 17 | General Electric Company | GEnx-1B58/P2 | TAPS | TF | 9.24 | 37.5 | 271.3 | C | Yes | 01P17GE205 | NME/DTEPS | Yes |  |  | 0.02 | 0.02 | 0.05 | 0.58 | 3 | 1 | 0.73 | 0.06 | 0.66 | 0.78 | 1.12 | 5.71 | 197 | 0.18 | 0.93 | 2.52 | 16.39 | 3 | 1 | 21.18 | 0.048 | 21.12 | 21.21 | 25.99 | 22.03 | 5750 | 20.43 | 13.27 | 9.67 | 4.66 | 3 | 1 | 27.37 | 0.13 | 27.24 | 27.5 | 31.73 | 27.59 | 34.49 | 38.7 | 42.9 | 48.73 | 2.3.2 e) | 7426 | 0.14 | 0.11 | 0.06 | 0.06 | 3 | 1 | 0.58 | 0.34 | 0.35 | 0.97 | 0.75 | 4.17 | Jet A | 1.89 | 1.89 | 15.4 | 15.4 | 2.023 | 1.668 | 0.558 | 0.203 | 756 | 0 | All | 0 | All | 98.1 | 98.5 | 295.1 | 298.8 | 0.01189 | 0.01439 | General Electric Company | PTO, Ohio | 2012-06-19 | 2012-06-21 | Yes | Ref. GE REPORT R2010AE907 | Engine S/N 956-101/4 | Certification in accordance with Part III, Chapter 2, of Amendment 7 of ICAO Annex 16 Vol. II. | NOx levels in accordance with Part III, Chapter 2, 2.3.2 e) (CAEP/8)
17GE172 | 17 | General Electric Company | GEnx-1B64/P2 | TAPS | TF | 9.01 | 40.9 | 298 | C | Yes | 01P17GE206 | NME/DTEPS | Yes |  |  | 0.02 | 0.02 | 0.05 | 0.56 | 3 | 1 | 0.64 | 0.05 | 0.58 | 0.69 | 0.99 | 5.05 | 191 | 0.09 | 0.34 | 2.11 | 16.13 | 3 | 1 | 18.61 | 0.029 | 18.58 | 18.64 | 22.85 | 19.36 | 5544 | 27.12 | 16.85 | 10.39 | 4.69 | 3 | 1 | 32.71 | 0.201 | 32.5 | 32.9 | 37.91 | 31.12 | 38.91 | 42.69 | 46.94 | 52.71 | 2.3.2 e) | 9747 | 0.16 | 0.13 | 0.14 | 0.06 | 3 | 1 | 0.58 | 0.34 | 0.35 | 0.97 | 0.75 | 4.27 | Jet A | 1.89 | 1.89 | 15.4 | 15.4 | 2.273 | 1.863 | 0.609 | 0.204 | 806 | 0 | All | 0 | All | 98.1 | 98.5 | 295.1 | 298.8 | 0.01189 | 0.01439 | General Electric Company | PTO, Ohio | 2012-06-19 | 2012-06-21 | Yes | Ref. GE REPORT R2010AE907 | Engine S/N 956-101/4 | Certification in accordance with Part III, Chapter 2, of Amendment 7 of ICAO Annex 16 Vol. II. | NOx levels in accordance with Part III, Chapter 2, 2.3.2 e) (CAEP/8)
17GE173 | 17 | General Electric Company | GEnx-1B67/P2 | TAPS | TF | 8.92 | 42.2 | 308.7 | C | Yes | 01P17GE207 | NME/DTEPS | Yes |  |  | 0.02 | 0.02 | 0.05 | 0.5 | 3 | 1 | 0.57 | 0.04 | 0.52 | 0.61 | 0.88 | 4.49 | 176 | 0.08 | 0.24 | 1.97 | 15.49 | 3 | 1 | 17.52 | 0.025 | 17.49 | 17.54 | 21.5 | 18.22 | 5409 | 30.32 | 18.57 | 10.67 | 4.76 | 3 | 1 | 35.47 | 0.223 | 35.24 | 3568 | 41.12 | 33.05 | 41.32 | 44.99 | 49.33 | 55.18 | 2.3.2 e) | 10951 | 0.17 | 0.14 | 0.19 | 0.06 | 3 | 1 | 0.58 | 0.34 | 0.35 | 0.97 | 0.75 | 4.32 | Jet A | 1.89 | 1.89 | 15.4 | 15.4 | 2.376 | 1.943 | 0.629 | 0.209 | 833 | 0 | All | 0 | All | 98.1 | 98.5 | 295.1 | 298.8 | 0.01189 | 0.01439 | General Electric Company | PTO, Ohio | 2012-06-19 | 2012-06-21 | Yes | Ref. GE REPORT R2010AE907 | Engine S/N 956-101/4 | Certification in accordance with Part III, Chapter 2, of Amendment 7 of ICAO Annex 16 Vol. II. | NOx levels in accordance with Part III, Chapter 2, 2.3.2 e) (CAEP/8)
17GE174 | 17 | General Electric Company | GEnx-1B70/72/P2 | TAPS | TF | 8.81 | 43.9 | 321.6 | C | Yes | 01P17GE208 | NME/DTEPS | Yes |  |  | 0.02 | 0.02 | 0.05 | 0.44 | 3 | 1 | 0.5 | 0.04 | 0.47 | 0.54 | 0.78 | 3.98 | 162 | 0.06 | 0.17 | 1.82 | 14.78 | 3 | 1 | 16.34 | 0.022 | 16.32 | 16.36 | 20.06 | 17 | 5256 | 34.77 | 20.87 | 11.02 | 4.85 | 3 | 1 | 39.27 | 0.25 | 39.02 | 39.52 | 45.52 | 35.62 | 44.52 | 48.02 | 52.47 | 58.42 | 2.3.2 e) | 12629 | 0.18 | 0.15 | 0.25 | 0.06 | 3 | 1 | 0.58 | 0.34 | 0.35 | 0.97 | 0.75 | 4.36 | Jet A | 1.89 | 1.89 | 15.4 | 15.4 | 2.504 | 2.042 | 0.654 | 0.213 | 865 | 0 | All | 0 | All | 98.1 | 98.5 | 295.1 | 298.8 | 0.01189 | 0.01439 | General Electric Company | PTO, Ohio | 2012-06-19 | 2012-06-21 | Yes | Ref. GE REPORT R2010AE907 | Engine S/N 956-101/4 | Certification in accordance with Part III, Chapter 2, of Amendment 7 of ICAO Annex 16 Vol. II. | NOx levels in accordance with Part III, Chapter 2, 2.3.2 e) (CAEP/8)
17GE175 | 17 | General Electric Company | GEnx-1B70/75/P2 | TAPS | TF | 8.81 | 43.9 | 321.6 | C | Yes | 01P17GE209 | NME/DTEPS | Yes |  |  | 0.02 | 0.02 | 0.05 | 0.44 | 3 | 1 | 0.5 | 0.04 | 0.47 | 0.54 | 0.78 | 3.98 | 162 | 0.06 | 0.17 | 1.82 | 14.78 | 3 | 1 | 16.34 | 0.022 | 16.32 | 16.36 | 20.06 | 17 | 5256 | 34.77 | 20.87 | 11.02 | 4.85 | 3 | 1 | 39.27 | 0.25 | 39.02 | 39.52 | 45.52 | 35.62 | 44.52 | 48.02 | 52.47 | 58.42 | 2.3.2 e) | 12629 | 0.18 | 0.15 | 0.25 | 0.06 | 3 | 1 | 0.58 | 0.34 | 0.35 | 0.97 | 0.75 | 4.36 | Jet A | 1.89 | 1.89 | 15.4 | 15.4 | 2.504 | 2.042 | 0.654 | 0.213 | 865 | 0 | All | 0 | All | 98.1 | 98.5 | 295.1 | 298.8 | 0.01189 | 0.01439 | General Electric Company | PTO, Ohio | 2012-06-19 | 2012-06-21 | Yes | Ref. GE REPORT R2010AE907 | Engine S/N 956-101/4 | Certification in accordance with Part III, Chapter 2, of Amendment 7 of ICAO Annex 16 Vol. II. | NOx levels in accordance with Part III, Chapter 2, 2.3.2 e) (CAEP/8)
17GE176 | 17 | General Electric Company | GEnx-1B70/P2 | TAPS | TF | 8.81 | 43.9 | 321.6 | C | Yes | 01P17GE210 | NME/DTEPS | Yes |  |  | 0.02 | 0.02 | 0.05 | 0.44 | 3 | 1 | 0.5 | 0.04 | 0.47 | 0.54 | 0.78 | 3.98 | 162 | 0.06 | 0.17 | 1.82 | 14.78 | 3 | 1 | 16.34 | 0.022 | 16.32 | 16.36 | 20.06 | 17 | 5256 | 34.77 | 20.87 | 11.02 | 4.85 | 3 | 1 | 39.27 | 0.25 | 39.02 | 39.52 | 45.52 | 35.62 | 44.52 | 48.02 | 52.47 | 58.42 | 2.3.2 e) | 12629 | 0.18 | 0.15 | 0.25 | 0.06 | 3 | 1 | 0.58 | 0.34 | 0.35 | 0.97 | 0.75 | 4.36 | Jet A | 1.89 | 1.89 | 15.4 | 15.4 | 2.504 | 2.042 | 0.654 | 0.213 | 865 | 0 | All | 0 | All | 98.1 | 98.5 | 295.1 | 298.8 | 0.01189 | 0.01439 | General Electric Company | PTO, Ohio | 2012-06-19 | 2012-06-21 | Yes | Ref. GE REPORT R2010AE907 | Engine S/N 956-101/4 | Certification in accordance with Part III, Chapter 2, of Amendment 7 of ICAO Annex 16 Vol. II. | NOx levels in accordance with Part III, Chapter 2, 2.3.2 e) (CAEP/8)
17GE177 | 17 | General Electric Company | GEnx-1B74/75/P2 | TAPS | TF | 8.65 | 46.4 | 341.2 | C | Yes | 01P17GE211 | NME/DTEPS | Yes |  |  | 0.02 | 0.02 | 0.04 | 0.38 | 3 | 1 | 0.43 | 0.02 | 0.4 | 0.45 | 0.66 | 3.37 | 145 | 0.05 | 0.11 | 1.61 | 13.8 | 3 | 1 | 14.8 | 0.02 | 14.78 | 14.82 | 18.17 | 15.4 | 5054 | 42.71 | 24.9 | 11.56 | 4.99 | 3 | 1 | 46.03 | 0.301 | 45.74 | 46.34 | 53.36 | 40.18 | 50.23 | 53.47 | 58.15 | 64.35 | 2.3.2 e) | 15707 | 0.2 | 0.16 | 0.37 | 0.07 | 3 | 1 | 0.58 | 0.34 | 0.35 | 0.97 | 0.75 | 4.44 | Jet A | 1.89 | 1.89 | 15.4 | 15.4 | 2.704 | 2.196 | 0.693 | 0.221 | 914 | 0 | All | 0 | All | 98.1 | 98.5 | 295.1 | 298.8 | 0.01189 | 0.01439 | General Electric Company | PTO, Ohio | 2012-06-19 | 2012-06-21 | Yes | Ref. GE REPORT R2010AE907 | Engine S/N 956-101/4 | Certification in accordance with Part III, Chapter 2, of Amendment 7 of ICAO Annex 16 Vol. II. | NOx levels in accordance with Part III, Chapter 2, 2.3.2 e) (CAEP/8)
17GE178 | 17 | General Electric Company | GEnx-1B75/P2 | TAPS | TF | 8.62 | 47 | 345.2 | C | Yes | 01P17GE212 | NME/DTEPS | Yes |  |  | 0.03 | 0.02 | 0.04 | 0.37 | 3 | 1 | 0.41 | 0.02 | 0.39 | 0.44 | 0.64 | 3.27 | 143 | 0.05 | 0.1 | 1.57 | 13.62 | 3 | 1 | 14.53 | 0.021 | 14.5 | 14.54 | 17.83 | 15.11 | 5014 | 44.61 | 25.83 | 11.67 | 5.01 | 3 | 1 | 47.62 | 0.313 | 47.31 | 4794 | 55.2 | 41.19 | 51.49 | 54.65 | 59.38 | 65.62 | 2.3.2 e) | 16439 | 0.2 | 0.16 | 0.4 | 0.07 | 3 | 1 | 0.58 | 0.34 | 0.35 | 0.97 | 0.75 | 4.45 | Jet A | 1.89 | 1.89 | 15.4 | 15.4 | 2.746 | 2.229 | 0.701 | 0.222 | 924 | 0 | All | 0 | All | 98.1 | 98.5 | 295.1 | 298.8 | 0.01189 | 0.01439 | General Electric Company | PTO, Ohio | 2012-06-19 | 2012-06-21 | Yes | Ref. GE REPORT R2010AE907 | Engine S/N 956-101/4 | Certification in accordance with Part III, Chapter 2, of Amendment 7 of ICAO Annex 16 Vol. II. | NOx levels in accordance with Part III, Chapter 2, 2.3.2 e) (CAEP/8)
17GE179 | 17 | General Electric Company | GEnx-1B76/P2 | TAPS | TF | 8.59 | 47.5 | 349.2 | C | Yes | 01P17GE213 | NME/DTEPS | Yes |  |  | 0.03 | 0.02 | 0.04 | 0.36 | 3 | 1 | 0.4 | 0.02 | 0.38 | 0.43 | 0.62 | 3.2 | 140 | 0.05 | 0.09 | 1.53 | 13.44 | 3 | 1 | 14.26 | 0.02 | 14.2 | 14.3 | 17.5 | 14.8 | 4980 | 46.9 | 26.78 | 11.78 | 5.04 | 3 | 1 | 49.4 | 0.33 | 49.1 | 49.7 | 57.27 | 42.4 | 53 | 56.1 | 60.9 | 67.3 | 2.3.2 e) | 17251 | 0.2 | 0.16 | 0.43 | 0.07 | 3 | 1 | 0.58 | 0.34 | 0.35 | 0.97 | 0.75 | 4.4 | Jet A | 1.89 | 1.89 | 15.4 | 15.4 | 2.79 | 2.262 | 0.709 | 0.223 | 934 | 0 | All | 0 | All | 98.1 | 98.5 | 295.1 | 298.8 | 0.01189 | 0.01439 | General Electric Company | PTO, Ohio | 2012-06-19 | 2012-06-21 | Yes | Ref. GE REPORT R2016AE118/Rev. 0 | Certification in accordance with Part III, Chapter 2, of Amendment 8 of ICAO Annex 16 Vol. II. | NOx levels in accordance with Part III, Chapter 2, 2.3.2 e) (CAEP/8)
17GE180 | 17 | General Electric Company | GEnx-1B76A/P2 | TAPS | TF | 8.59 | 47.5 | 349.2 | C | Yes | 01P17GE214 | NME/DTEPS | Yes |  |  | 0.03 | 0.02 | 0.04 | 0.36 | 3 | 1 | 0.4 | 0.02 | 0.38 | 0.43 | 0.62 | 3.2 | 140 | 0.05 | 0.09 | 1.53 | 13.44 | 3 | 1 | 14.26 | 0.02 | 14.2 | 14.3 | 17.5 | 14.8 | 4980 | 46.9 | 26.78 | 11.78 | 5.04 | 3 | 1 | 49.4 | 0.33 | 49.1 | 49.7 | 57.27 | 42.4 | 53 | 56.1 | 60.9 | 67.3 | 2.3.2 e) | 17251 | 0.2 | 0.16 | 0.43 | 0.07 | 3 | 1 | 0.58 | 0.34 | 0.35 | 0.97 | 0.75 | 4.4 | Jet A | 1.89 | 1.89 | 15.4 | 15.4 | 2.79 | 2.262 | 0.709 | 0.223 | 934 | 0 | All | 0 | All | 98.1 | 98.5 | 295.1 | 298.8 | 0.01189 | 0.01439 | General Electric Company | PTO, Ohio | 2012-06-19 | 2012-06-21 | Yes | Ref. GE REPORT R2016AE118/Rev. 0 | Certification in accordance with Part III, Chapter 2, of Amendment 8 of ICAO Annex 16 Vol. II. | NOx levels in accordance with Part III, Chapter 2, 2.3.2 e) (CAEP/8)
17GE181 | 17 | General Electric Company | GEnx-2B67/P | TAPS | TF | 8.03 | 43.55 | 299.81 | C | Yes | 01P17GE215 | NME/DTEPS | Yes |  |  | 0.02 | 0.02 | 0.04 | 0.41 | 3 | 1 | 0.51 | 0.03 | 0.48 | 0.55 | 0.79 | 4 | 154 | 0.07 | 0.17 | 1.78 | 14.28 | 3 | 1 | 17.35 | 0.021 | 17.32 | 17.36 | 21.29 | 18 | 5201 | 34.21 | 21.1 | 11.11 | 4.92 | 3 | 1 | 41.72 | 0.262 | 41.46 | 41.98 | 48.36 | 38.1 | 47.6 | 51.4 | 56.2 | 62.6 | 2.3.2 e) | 12509 | 0.47 | 0.47 | 0.54 | 0.54 | 3 | 1 | 0.58 | 0.34 | 0.35 | 0.97 | 0.74656 | 4 | Jet A | 1.89 | 1.89 | 15.4 | 15.4 | 2.453 | 2.009 | 0.642 | 0.219 | 864 | 0 | All | 0 | All | 98.1 | 98.5 | 295.1 | 298.8 | 0.01189 | 0.01439 | General Electric Company | PTO, Ohio | 2012-06-19 | 2012-06-21 | Yes | Ref. GE REPORT R2011AE578 | Engine S/N 956-101/4 | Certification in accordance with Part III, Chapter 2, of Amendment 7 of ICAO Annex 16 Vol. II. | NOx levels in accordance with Part III, Chapter 2, 2.3.2 e) (CAEP/8)
01P17GE204 | 17 | General Electric Company | GEnx-1B54/P2 | TAPS | TF | 9.39 | 35.5 | 255.3 | C | Yes | 07P27GE230 | NME/DTEPS | Yes |  |  | 0.02 | 0.02 | 0.06 | 0.58 | 3 | 1 | 0.77 | 0.07 | 0.7 | 0.83 | 1.19 | 6.07 | 197 | 0.32 | 1.73 | 2.81 | 16.39 | 3 | 1 | 23.2 | 0.092 | 23.11 | 23.29 | 28.48 | 24.14 | 5928 | 17.22 | 11.54 | 9.27 | 4.66 | 3 | 1 | 24.97 | 0.09 | 24.88 | 25.06 | 28.94 | 26.07 | 32.59 | 37.1 | 41.37 | 47.35 | 2.3.2 e) | 6374 | 0.13 | 0.1 | 0.03 | 0.06 | 3 | 1 | 0.58 | 0.34 | 0.35 | 0.97 | 0.75 | 4.1 | Jet A | 1.89 | 1.89 | 15.4 | 15.4 | 1.88 | 1.554 | 0.527 | 0.203 | 727 | 0 | All | 0 | All | 98.1 | 98.5 | 295.1 | 298.8 | 0.01189 | 0.01439 | General Electric Company | PTO, Ohio | 2012-06-19 | 2012-06-21 | Yes | Ref. GE REPORT R2010AE907 | Engine S/N 956-101/4 | Certification in accordance with Part III, Chapter 2, of Amendment 7 of ICAO Annex 16 Vol. II. | NOx levels in accordance with Part III, Chapter 2, 2.3.2 e) (CAEP/8)
01P17GE205 | 17 | General Electric Company | GEnx-1B58/P2 | TAPS | TF | 9.24 | 37.5 | 271.3 | C | Yes | 07P27GE231 | NME/DTEPS | Yes |  |  | 0.02 | 0.02 | 0.05 | 0.58 | 3 | 1 | 0.73 | 0.06 | 0.66 | 0.78 | 1.12 | 5.71 | 197 | 0.18 | 0.93 | 2.52 | 16.39 | 3 | 1 | 21.18 | 0.048 | 21.12 | 21.21 | 25.99 | 22.03 | 5750 | 20.43 | 13.27 | 9.67 | 4.66 | 3 | 1 | 27.37 | 0.13 | 27.24 | 27.5 | 31.73 | 27.59 | 34.49 | 38.7 | 42.9 | 48.73 | 2.3.2 e) | 7426 | 0.14 | 0.11 | 0.06 | 0.06 | 3 | 1 | 0.58 | 0.34 | 0.35 | 0.97 | 0.75 | 4.17 | Jet A | 1.89 | 1.89 | 15.4 | 15.4 | 2.023 | 1.668 | 0.558 | 0.203 | 756 | 0 | All | 0 | All | 98.1 | 98.5 | 295.1 | 298.8 | 0.01189 | 0.01439 | General Electric Company | PTO, Ohio | 2012-06-19 | 2012-06-21 | Yes | Ref. GE REPORT R2010AE907 | Engine S/N 956-101/4 | Certification in accordance with Part III, Chapter 2, of Amendment 7 of ICAO Annex 16 Vol. II. | NOx levels in accordance with Part III, Chapter 2, 2.3.2 e) (CAEP/8)
01P17GE206 | 17 | General Electric Company | GEnx-1B64/P2 | TAPS | TF | 9.01 | 40.9 | 298 | C | Yes | 07P27GE232 | NME/DTEPS | Yes |  |  | 0.02 | 0.02 | 0.05 | 0.56 | 3 | 1 | 0.64 | 0.05 | 0.58 | 0.69 | 0.99 | 5.05 | 191 | 0.09 | 0.34 | 2.11 | 16.13 | 3 | 1 | 18.61 | 0.029 | 18.58 | 18.64 | 22.85 | 19.36 | 5544 | 27.12 | 16.85 | 10.39 | 4.69 | 3 | 1 | 32.71 | 0.201 | 32.5 | 32.9 | 37.91 | 31.12 | 38.91 | 42.69 | 46.94 | 52.71 | 2.3.2 e) | 9747 | 0.16 | 0.13 | 0.14 | 0.06 | 3 | 1 | 0.58 | 0.34 | 0.35 | 0.97 | 0.75 | 4.27 | Jet A | 1.89 | 1.89 | 15.4 | 15.4 | 2.273 | 1.863 | 0.609 | 0.204 | 806 | 0 | All | 0 | All | 98.1 | 98.5 | 295.1 | 298.8 | 0.01189 | 0.01439 | General Electric Company | PTO, Ohio | 2012-06-19 | 2012-06-21 | Yes | Ref. GE REPORT R2010AE907 | Engine S/N 956-101/4 | Certification in accordance with Part III, Chapter 2, of Amendment 7 of ICAO Annex 16 Vol. II. | NOx levels in accordance with Part III, Chapter 2, 2.3.2 e) (CAEP/8)
01P17GE207 | 17 | General Electric Company | GEnx-1B67/P2 | TAPS | TF | 8.92 | 42.2 | 308.7 | C | Yes | 07P27GE233 | NME/DTEPS | Yes |  |  | 0.02 | 0.02 | 0.05 | 0.5 | 3 | 1 | 0.57 | 0.04 | 0.52 | 0.61 | 0.88 | 4.49 | 176 | 0.08 | 0.24 | 1.97 | 15.49 | 3 | 1 | 17.52 | 0.025 | 17.49 | 17.54 | 21.5 | 18.22 | 5409 | 30.32 | 18.57 | 10.67 | 4.76 | 3 | 1 | 35.47 | 0.223 | 35.24 | 3568 | 41.12 | 33.05 | 41.32 | 44.99 | 49.33 | 55.18 | 2.3.2 e) | 10951 | 0.17 | 0.14 | 0.19 | 0.06 | 3 | 1 | 0.58 | 0.34 | 0.35 | 0.97 | 0.75 | 4.32 | Jet A | 1.89 | 1.89 | 15.4 | 15.4 | 2.376 | 1.943 | 0.629 | 0.209 | 833 | 0 | All | 0 | All | 98.1 | 98.5 | 295.1 | 298.8 | 0.01189 | 0.01439 | General Electric Company | PTO, Ohio | 2012-06-19 | 2012-06-21 | Yes | Ref. GE REPORT R2010AE907 | Engine S/N 956-101/4 | Certification in accordance with Part III, Chapter 2, of Amendment 7 of ICAO Annex 16 Vol. II. | NOx levels in accordance with Part III, Chapter 2, 2.3.2 e) (CAEP/8)
01P17GE208 | 17 | General Electric Company | GEnx-1B70/72/P2 | TAPS | TF | 8.81 | 43.9 | 321.6 | C | Yes | 07P27GE234 | NME/DTEPS | Yes |  |  | 0.02 | 0.02 | 0.05 | 0.44 | 3 | 1 | 0.5 | 0.04 | 0.47 | 0.54 | 0.78 | 3.98 | 162 | 0.06 | 0.17 | 1.82 | 14.78 | 3 | 1 | 16.34 | 0.022 | 16.32 | 16.36 | 20.06 | 17 | 5256 | 34.77 | 20.87 | 11.02 | 4.85 | 3 | 1 | 39.27 | 0.25 | 39.02 | 39.52 | 45.52 | 35.62 | 44.52 | 48.02 | 52.47 | 58.42 | 2.3.2 e) | 12629 | 0.18 | 0.15 | 0.25 | 0.06 | 3 | 1 | 0.58 | 0.34 | 0.35 | 0.97 | 0.75 | 4.36 | Jet A | 1.89 | 1.89 | 15.4 | 15.4 | 2.504 | 2.042 | 0.654 | 0.213 | 865 | 0 | All | 0 | All | 98.1 | 98.5 | 295.1 | 298.8 | 0.01189 | 0.01439 | General Electric Company | PTO, Ohio | 2012-06-19 | 2012-06-21 | Yes | Ref. GE REPORT R2010AE907 | Engine S/N 956-101/4 | Certification in accordance with Part III, Chapter 2, of Amendment 7 of ICAO Annex 16 Vol. II. | NOx levels in accordance with Part III, Chapter 2, 2.3.2 e) (CAEP/8)
01P17GE209 | 17 | General Electric Company | GEnx-1B70/75/P2 | TAPS | TF | 8.81 | 43.9 | 321.6 | C | Yes | 07P27GE234 | NME/DTEPS | Yes |  |  | 0.02 | 0.02 | 0.05 | 0.44 | 3 | 1 | 0.5 | 0.04 | 0.47 | 0.54 | 0.78 | 3.98 | 162 | 0.06 | 0.17 | 1.82 | 14.78 | 3 | 1 | 16.34 | 0.022 | 16.32 | 16.36 | 20.06 | 17 | 5256 | 34.77 | 20.87 | 11.02 | 4.85 | 3 | 1 | 39.27 | 0.25 | 39.02 | 39.52 | 45.52 | 35.62 | 44.52 | 48.02 | 52.47 | 58.42 | 2.3.2 e) | 12629 | 0.18 | 0.15 | 0.25 | 0.06 | 3 | 1 | 0.58 | 0.34 | 0.35 | 0.97 | 0.75 | 4.36 | Jet A | 1.89 | 1.89 | 15.4 | 15.4 | 2.504 | 2.042 | 0.654 | 0.213 | 865 | 0 | All | 0 | All | 98.1 | 98.5 | 295.1 | 298.8 | 0.01189 | 0.01439 | General Electric Company | PTO, Ohio | 2012-06-19 | 2012-06-21 | Yes | Ref. GE REPORT R2010AE907 | Engine S/N 956-101/4 | Certification in accordance with Part III, Chapter 2, of Amendment 7 of ICAO Annex 16 Vol. II. | NOx levels in accordance with Part III, Chapter 2, 2.3.2 e) (CAEP/8)
01P17GE210 | 17 | General Electric Company | GEnx-1B70/P2 | TAPS | TF | 8.81 | 43.9 | 321.6 | C | Yes | 07P27GE234 | NME/DTEPS | Yes |  |  | 0.02 | 0.02 | 0.05 | 0.44 | 3 | 1 | 0.5 | 0.04 | 0.47 | 0.54 | 0.78 | 3.98 | 162 | 0.06 | 0.17 | 1.82 | 14.78 | 3 | 1 | 16.34 | 0.022 | 16.32 | 16.36 | 20.06 | 17 | 5256 | 34.77 | 20.87 | 11.02 | 4.85 | 3 | 1 | 39.27 | 0.25 | 39.02 | 39.52 | 45.52 | 35.62 | 44.52 | 48.02 | 52.47 | 58.42 | 2.3.2 e) | 12629 | 0.18 | 0.15 | 0.25 | 0.06 | 3 | 1 | 0.58 | 0.34 | 0.35 | 0.97 | 0.75 | 4.36 | Jet A | 1.89 | 1.89 | 15.4 | 15.4 | 2.504 | 2.042 | 0.654 | 0.213 | 865 | 0 | All | 0 | All | 98.1 | 98.5 | 295.1 | 298.8 | 0.01189 | 0.01439 | General Electric Company | PTO, Ohio | 2012-06-19 | 2012-06-21 | Yes | Ref. GE REPORT R2010AE907 | Engine S/N 956-101/4 | Certification in accordance with Part III, Chapter 2, of Amendment 7 of ICAO Annex 16 Vol. II. | NOx levels in accordance with Part III, Chapter 2, 2.3.2 e) (CAEP/8)
01P17GE211 | 17 | General Electric Company | GEnx-1B74/75/P2 | TAPS | TF | 8.65 | 46.4 | 341.2 | C | Yes | 07P27GE235 | NME/DTEPS | Yes |  |  | 0.02 | 0.02 | 0.04 | 0.38 | 3 | 1 | 0.43 | 0.02 | 0.4 | 0.45 | 0.66 | 3.37 | 145 | 0.05 | 0.11 | 1.61 | 13.8 | 3 | 1 | 14.8 | 0.02 | 14.78 | 14.82 | 18.17 | 15.4 | 5054 | 42.71 | 24.9 | 11.56 | 4.99 | 3 | 1 | 46.03 | 0.301 | 45.74 | 46.34 | 53.36 | 40.18 | 50.23 | 53.47 | 58.15 | 64.35 | 2.3.2 e) | 15707 | 0.2 | 0.16 | 0.37 | 0.07 | 3 | 1 | 0.58 | 0.34 | 0.35 | 0.97 | 0.75 | 4.44 | Jet A | 1.89 | 1.89 | 15.4 | 15.4 | 2.704 | 2.196 | 0.693 | 0.221 | 914 | 0 | All | 0 | All | 98.1 | 98.5 | 295.1 | 298.8 | 0.01189 | 0.01439 | General Electric Company | PTO, Ohio | 2012-06-19 | 2012-06-21 | Yes | Ref. GE REPORT R2010AE907 | Engine S/N 956-101/4 | Certification in accordance with Part III, Chapter 2, of Amendment 7 of ICAO Annex 16 Vol. II. | NOx levels in accordance with Part III, Chapter 2, 2.3.2 e) (CAEP/8)
01P17GE212 | 17 | General Electric Company | GEnx-1B75/P2 | TAPS | TF | 8.62 | 47 | 345.2 | C | Yes | 07P27GE236 | NME/DTEPS | Yes |  |  | 0.03 | 0.02 | 0.04 | 0.37 | 3 | 1 | 0.41 | 0.02 | 0.39 | 0.44 | 0.64 | 3.27 | 143 | 0.05 | 0.1 | 1.57 | 13.62 | 3 | 1 | 14.53 | 0.021 | 14.5 | 14.54 | 17.83 | 15.11 | 5014 | 44.61 | 25.83 | 11.67 | 5.01 | 3 | 1 | 47.62 | 0.313 | 47.31 | 4794 | 55.2 | 41.19 | 51.49 | 54.65 | 59.38 | 65.62 | 2.3.2 e) | 16439 | 0.2 | 0.16 | 0.4 | 0.07 | 3 | 1 | 0.58 | 0.34 | 0.35 | 0.97 | 0.75 | 4.45 | Jet A | 1.89 | 1.89 | 15.4 | 15.4 | 2.746 | 2.229 | 0.701 | 0.222 | 924 | 0 | All | 0 | All | 98.1 | 98.5 | 295.1 | 298.8 | 0.01189 | 0.01439 | General Electric Company | PTO, Ohio | 2012-06-19 | 2012-06-21 | Yes | Ref. GE REPORT R2010AE907 | Engine S/N 956-101/4 | Certification in accordance with Part III, Chapter 2, of Amendment 7 of ICAO Annex 16 Vol. II. | NOx levels in accordance with Part III, Chapter 2, 2.3.2 e) (CAEP/8)
01P17GE213 | 17 | General Electric Company | GEnx-1B76/P2 | TAPS | TF | 8.59 | 47.5 | 349.2 | C | Yes | 07P27GE237 | NME/DTEPS | Yes |  |  | 0.03 | 0.02 | 0.04 | 0.36 | 3 | 1 | 0.4 | 0.02 | 0.38 | 0.43 | 0.62 | 3.2 | 140 | 0.05 | 0.09 | 1.53 | 13.44 | 3 | 1 | 14.26 | 0.02 | 14.2 | 14.3 | 17.5 | 14.8 | 4980 | 46.9 | 26.78 | 11.78 | 5.04 | 3 | 1 | 49.4 | 0.33 | 49.1 | 49.7 | 57.27 | 42.4 | 53 | 56.1 | 60.9 | 67.3 | 2.3.2 e) | 17251 | 0.2 | 0.16 | 0.43 | 0.07 | 3 | 1 | 0.58 | 0.34 | 0.35 | 0.97 | 0.75 | 4.4 | Jet A | 1.89 | 1.89 | 15.4 | 15.4 | 2.79 | 2.262 | 0.709 | 0.223 | 934 | 0 | All | 0 | All | 98.1 | 98.5 | 295.1 | 298.8 | 0.01189 | 0.01439 | General Electric Company | PTO, Ohio | 2012-06-19 | 2012-06-21 | Yes | Ref. GE REPORT R2016AE118/Rev. 0 | Certification in accordance with Part III, Chapter 2, of Amendment 8 of ICAO Annex 16 Vol. II. | NOx levels in accordance with Part III, Chapter 2, 2.3.2 e) (CAEP/8)
01P17GE214 | 17 | General Electric Company | GEnx-1B76A/P2 | TAPS | TF | 8.59 | 47.5 | 349.2 | C | Yes | 07P27GE237 | NME/DTEPS | Yes |  |  | 0.03 | 0.02 | 0.04 | 0.36 | 3 | 1 | 0.4 | 0.02 | 0.38 | 0.43 | 0.62 | 3.2 | 140 | 0.05 | 0.09 | 1.53 | 13.44 | 3 | 1 | 14.26 | 0.02 | 14.2 | 14.3 | 17.5 | 14.8 | 4980 | 46.9 | 26.78 | 11.78 | 5.04 | 3 | 1 | 49.4 | 0.33 | 49.1 | 49.7 | 57.27 | 42.4 | 53 | 56.1 | 60.9 | 67.3 | 2.3.2 e) | 17251 | 0.2 | 0.16 | 0.43 | 0.07 | 3 | 1 | 0.58 | 0.34 | 0.35 | 0.97 | 0.75 | 4.4 | Jet A | 1.89 | 1.89 | 15.4 | 15.4 | 2.79 | 2.262 | 0.709 | 0.223 | 934 | 0 | All | 0 | All | 98.1 | 98.5 | 295.1 | 298.8 | 0.01189 | 0.01439 | General Electric Company | PTO, Ohio | 2012-06-19 | 2012-06-21 | Yes | Ref. GE REPORT R2016AE118/Rev. 0 | Certification in accordance with Part III, Chapter 2, of Amendment 8 of ICAO Annex 16 Vol. II. | NOx levels in accordance with Part III, Chapter 2, 2.3.2 e) (CAEP/8)
01P17GE215 | 17 | General Electric Company | GEnx-2B67/P | TAPS | TF | 8.03 | 43.55 | 299.81 | C | Yes | 07P27GE238 | NME/DTEPS | Yes |  |  | 0.02 | 0.02 | 0.04 | 0.41 | 3 | 1 | 0.51 | 0.03 | 0.48 | 0.55 | 0.79 | 4 | 154 | 0.07 | 0.17 | 1.78 | 14.28 | 3 | 1 | 17.35 | 0.021 | 17.32 | 17.36 | 21.29 | 18 | 5201 | 34.21 | 21.1 | 11.11 | 4.92 | 3 | 1 | 41.72 | 0.262 | 41.46 | 41.98 | 48.36 | 38.1 | 47.6 | 51.4 | 56.2 | 62.6 | 2.3.2 e) | 12509 | 0.47 | 0.47 | 0.54 | 0.54 | 3 | 1 | 0.58 | 0.34 | 0.35 | 0.97 | 0.74656 | 4 | Jet A | 1.89 | 1.89 | 15.4 | 15.4 | 2.453 | 2.009 | 0.642 | 0.219 | 864 | 0 | All | 0 | All | 98.1 | 98.5 | 295.1 | 298.8 | 0.01189 | 0.01439 | General Electric Company | PTO, Ohio | 2012-06-19 | 2012-06-21 | Yes | Ref. GE REPORT R2011AE578 | Engine S/N 956-101/4 | Certification in accordance with Part III, Chapter 2, of Amendment 7 of ICAO Annex 16 Vol. II. | NOx levels in accordance with Part III, Chapter 2, 2.3.2 e) (CAEP/8)
07P27GE230 | 27 | General Electric Company | GEnx-1B54/P2 | TAPS | TF | 9.4917 | 35.4096 | 255.3279 | C |  |  | NME | Yes |  |  | 0.012473 | 0.020964 | 0.059707 | 1.3276 | 3 | 1 | 1.6068 | 0.16275 | 1.42 | 1.73 | 2.4746 | 12.6257 | 410.2548 | 0.35105 | 2.1001 | 2.7338 | 19.2243 | 3 | 1 | 25.701 | 0.53691 | 25.1 | 26.12 | 31.5466 | 26.7344 | 6562.1822 | 14.5905 | 10.2015 | 8.7215 | 4.1596 | 3 | 1 | 22.0366 | 0.58819 | 21.67 | 22.72 | 25.5437 | 23.0499 | 28.8124 | 32.8244 | 36.6065 | 41.9167 | 2.3.2 e) | 5626.5502 | 0.29249 | 0.29283 | 0.40257 | 0.49666 | 3 | 1 | 0.95818 | 0.32734 | 0.74 | 1.34 | 1.2333 | 6.7363 | Jet A | 1.8927 | 1.8927 | 16.3333 | 16.3333 | 1.9028 | 1.5757 | 0.52243 | 0.19188 | 712.633 | 0 | All | 0 | All | 97.9026 | 97.9026 | 293.4081 | 293.4081 | 0.0070041 | 0.0070041 | GE Aerospace | PTO,Ohio,USA | 2023-05-24 | 2023-05-31 | Yes | Engine S/N 958-859/1 | Ref. GE Report R2022AE169/Rev.0
07P27GE231 | 27 | General Electric Company | GEnx-1B58/P2 | TAPS | TF | 9.3341 | 37.3864 | 271.3415 | C |  |  | NME | Yes |  |  | 0.013665 | 0.0146 | 0.055098 | 1.0642 | 3 | 1 | 1.2547 | 0.11249 | 1.13 | 1.33 | 1.9324 | 9.859 | 340.4465 | 0.20417 | 1.0844 | 2.4301 | 17.7051 | 3 | 1 | 22.2993 | 0.41666 | 21.82 | 22.58 | 27.3712 | 23.1959 | 6050.7194 | 17.528 | 11.4068 | 9.1084 | 4.2726 | 3 | 1 | 24.2551 | 0.56998 | 23.87 | 24.91 | 28.1153 | 24.4965 | 30.6207 | 34.3823 | 38.1314 | 43.3259 | 2.3.2 e) | 6581.4061 | 0.29235 | 0.29271 | 0.41997 | 0.49165 | 3 | 1 | 0.95818 | 0.32734 | 0.74 | 1.34 | 1.2333 | 6.8495 | Jet A | 1.8927 | 1.8927 | 16.3333 | 16.3333 | 2.0468 | 1.6908 | 0.55311 | 0.19799 | 750.7627 | 0 | All | 0 | All | 97.9026 | 97.9026 | 293.4081 | 293.4081 | 0.0070041 | 0.0070041 | GE Aerospace | PTO,Ohio,USA | 2023-05-24 | 2023-05-31 | Yes | Engine S/N 958-859/1 | Ref. GE Report R2022AE169/Rev.0
07P27GE232 | 27 | General Electric Company | GEnx-1B64/P2 | TAPS | TF | 9.0819 | 40.6539 | 298.0353 | C |  |  | NME | Yes |  |  | 0.01659 | 0.012409 | 0.048806 | 0.76419 | 3 | 1 | 0.87273 | 0.069087 | 0.79 | 0.92 | 1.3441 | 6.8577 | 260.1053 | 0.12102 | 0.37992 | 1.9961 | 15.5887 | 3 | 1 | 18.3257 | 0.30282 | 17.98 | 18.54 | 22.4938 | 19.0625 | 5461.6927 | 23.934 | 14.2842 | 9.8033 | 4.4471 | 3 | 1 | 29.2866 | 0.56239 | 28.89 | 29.93 | 33.9476 | 27.9847 | 34.9809 | 38.4424 | 42.2929 | 47.5272 | 2.3.2 e) | 8728.4358 | 0.29212 | 0.29251 | 0.45861 | 0.48332 | 3 | 1 | 0.95818 | 0.32734 | 0.74 | 1.34 | 1.2333 | 7.0279 | Jet A | 1.8927 | 1.8927 | 16.3333 | 16.3333 | 2.2934 | 1.8856 | 0.60465 | 0.20831 | 815.3006 | 0 | All | 0 | All | 97.9026 | 97.9026 | 293.4081 | 293.4081 | 0.0070041 | 0.0070041 | GE Aerospace | PTO,Ohio,USA | 2023-05-24 | 2023-05-31 | Yes | Engine S/N 958-859/1 | Ref. GE Report R2022AE169/Rev.0
07P27GE233 | 27 | General Electric Company | GEnx-1B67/P2 | TAPS | TF | 8.987 | 41.9509 | 308.7066 | C |  |  | NME | Yes |  |  | 0.017819 | 0.012875 | 0.046508 | 0.67801 | 3 | 1 | 0.76699 | 0.059524 | 0.7 | 0.81 | 1.1813 | 6.0268 | 236.7739 | 0.1043 | 0.26986 | 1.8451 | 14.8574 | 3 | 1 | 17.1052 | 0.27773 | 16.79 | 17.33 | 20.9957 | 17.7929 | 5280.4719 | 27.0679 | 15.7902 | 10.0996 | 4.5143 | 3 | 1 | 31.8489 | 0.56644 | 31.44 | 32.5 | 36.9178 | 29.796 | 37.245 | 40.6128 | 44.5534 | 49.8742 | 2.3.2 e) | 9831.9677 | 0.29203 | 0.29243 | 0.47731 | 0.48 | 3 | 1 | 0.95818 | 0.32734 | 0.74 | 1.34 | 1.2333 | 7.096 | Jet A | 1.8927 | 1.8927 | 16.3333 | 16.3333 | 2.3956 | 1.9657 | 0.62526 | 0.21241 | 841.5054 | 0 | All | 0 | All | 97.9026 | 97.9026 | 293.4081 | 293.4081 | 0.0070041 | 0.0070041 | GE Aerospace | PTO,Ohio,USA | 2023-05-24 | 2023-05-31 | Yes | Engine S/N 958-859/1 | Ref. GE Report R2022AE169/Rev.0
07P27GE234 | 27 | General Electric Company | GEnx-1B70/75/P2, 1B70/72/P2, 1B70C/P2, 1B70/P2 | TAPS | TF | 8.8829 | 43.5248 | 321.6064 | C |  |  | NME | Yes |  |  | 0.019317 | 0.013881 | 0.043823 | 0.59282 | 3 | 1 | 0.66427 | 0.051411 | 0.61 | 0.7 | 1.0231 | 5.2197 | 213.6337 | 0.08876 | 0.19305 | 1.6816 | 14.0495 | 3 | 1 | 15.8184 | 0.25801 | 15.54 | 16.05 | 19.4162 | 16.4544 | 5087.2895 | 31.1216 | 17.9662 | 10.4631 | 4.5945 | 3 | 1 | 35.3873 | 0.57445 | 34.98 | 36.04 | 41.0192 | 32.286 | 40.3575 | 43.6145 | 47.6915 | 53.1547 | 2.3.2 e) | 11380.7696 | 0.29192 | 0.29234 | 0.50227 | 0.47601 | 3 | 1 | 0.95818 | 0.32734 | 0.74 | 1.34 | 1.2333 | 7.176 | Jet A | 1.8927 | 1.8927 | 16.3333 | 16.3333 | 2.5182 | 2.0656 | 0.6503 | 0.21731 | 873.498 | 0 | All | 0 | All | 97.9026 | 97.9026 | 293.4081 | 293.4081 | 0.0070041 | 0.0070041 | GE Aerospace | PTO,Ohio,USA | 2023-05-24 | 2023-05-31 | Yes | Engine S/N 958-859/1 | Ref. GE Report R2022AE169/Rev.0
07P27GE235 | 27 | General Electric Company | GEnx-1B74/75/P2 | TAPS | TF | 8.7292 | 46.0683 | 341.1786 | C |  |  | NME | Yes |  |  | 0.022508 | 0.015678 | 0.039831 | 0.49354 | 3 | 1 | 0.54747 | 0.04379 | 0.5 | 0.57 | 0.84317 | 4.3019 | 186.7856 | 0.071076 | 0.1372 | 1.4648 | 12.9585 | 3 | 1 | 14.1682 | 0.24286 | 13.92 | 14.41 | 17.3906 | 14.7378 | 4833.8665 | 39.2729 | 21.7957 | 11.0371 | 4.7158 | 3 | 1 | 42.0598 | 0.58931 | 41.64 | 42.73 | 48.7537 | 36.8964 | 46.1205 | 49.1783 | 53.5186 | 59.2702 | 2.3.2 e) | 14349.8864 | 0.29175 | 0.29219 | 0.54476 | 0.47 | 3 | 1 | 0.95818 | 0.32734 | 0.74 | 1.34 | 1.2333 | 7.2931 | Jet A | 1.8927 | 1.8927 | 16.3333 | 16.3333 | 2.7216 | 2.2181 | 0.68933 | 0.22474 | 923.1286 | 0 | All | 0 | All | 97.9026 | 97.9026 | 293.4081 | 293.4081 | 0.0070041 | 0.0070041 | GE Aerospace | PTO,Ohio,USA | 2023-05-24 | 2023-05-31 | Yes | Engine S/N 958-859/1 | Ref. GE Report R2022AE169/Rev.0
07P27GE236 | 27 | General Electric Company | GEnx-1B75/P2 | TAPS | TF | 8.7 | 46.6045 | 345.182 | C |  |  | NME | Yes |  |  | 0.02333 | 0.016053 | 0.039032 | 0.47688 | 3 | 1 | 0.52823 | 0.042702 | 0.48 | 0.55 | 0.81354 | 4.1507 | 182.335 | 0.069024 | 0.12996 | 1.4247 | 12.7553 | 3 | 1 | 13.8691 | 0.2413 | 13.63 | 14.11 | 17.0236 | 14.4268 | 4787.3715 | 41.2368 | 22.6638 | 11.1579 | 4.7405 | 3 | 1 | 43.6282 | 0.59208 | 43.21 | 44.31 | 50.5717 | 37.9641 | 47.4552 | 50.4662 | 54.8684 | 60.6891 | 2.3.2 e) | 15059.6433 | 0.29171 | 0.29216 | 0.55409 | 0.46878 | 3 | 1 | 0.95818 | 0.32734 | 0.74 | 1.34 | 1.2333 | 7.3165 | Jet A | 1.8927 | 1.8927 | 16.3333 | 16.3333 | 2.7651 | 2.2496 | 0.69735 | 0.22627 | 933.4191 | 0 | All | 0 | All | 97.9026 | 97.9026 | 293.4081 | 293.4081 | 0.0070041 | 0.0070041 | GE Aerospace | PTO,Ohio,USA | 2023-05-24 | 2023-05-31 | Yes | Engine S/N 958-859/1 | Ref. GE Report R2022AE169/Rev.0
07P27GE237 | 27 | General Electric Company | GEnx-1B76A/P2, 1B76/P2 | TAPS | TF | 8.6718 | 47.1149 | 349.1854 | C |  |  | NME | Yes |  |  | 0.024174 | 0.016451 | 0.038253 | 0.46136 | 3 | 1 | 0.51046 | 0.041738 | 0.46 | 0.53 | 0.78617 | 4.0111 | 178.2445 | 0.067746 | 0.12324 | 1.3866 | 12.5593 | 3 | 1 | 13.5841 | 0.24009 | 13.35 | 13.83 | 16.6737 | 14.1303 | 4743.3529 | 43.1758 | 23.5928 | 11.2776 | 4.765 | 3 | 1 | 45.2428 | 0.59443 | 44.82 | 45.92 | 52.4432 | 39.0697 | 48.8372 | 51.8061 | 56.2758 | 62.1735 | 2.3.2 e) | 15798.0942 | 0.29168 | 0.29213 | 0.56362 | 0.46756 | 3 | 1 | 0.95818 | 0.32734 | 0.74 | 1.34 | 1.2333 | 7.3396 | Jet A | 1.8927 | 1.8927 | 16.3333 | 16.3333 | 2.8067 | 2.2817 | 0.70537 | 0.22782 | 943.7504 | 0 | All | 0 | All | 97.9026 | 97.9026 | 293.4081 | 293.4081 | 0.0070041 | 0.0070041 | GE Aerospace | PTO,Ohio,USA | 2023-05-24 | 2023-05-31 | Yes | Engine S/N 958-859/1 | Ref. GE Report R2022AE169/Rev.0
07P27GE238 | 27 | General Electric Company | GEnx-2B67/P | TAPS | TF | 8.0436 | 42.9464 | 299.8146 | C |  |  | NME | Yes | Out of production |  | 0.016066 | 0.01192 | 0.043904 | 0.73962 | 3 | 1 | 0.86358 | 0.068457 | 0.78 | 0.91 | 1.33 | 6.7858 | 258.9124 | 0.11153 | 0.33097 | 1.7047 | 15.0171 | 3 | 1 | 17.9581 | 0.30277 | 17.61 | 18.17 | 22.0426 | 18.6802 | 5384.1001 | 26.9384 | 15.5431 | 10.4018 | 4.4789 | 3 | 1 | 33.4012 | 0.62932 | 32.95 | 34.12 | 38.7171 | 30.754 | 38.4425 | 41.6793 | 45.6285 | 50.935 | 2.3.2 e) | 10014.1607 | 0.29211 | 0.2925 | 0.4616 | 0.48276 | 3 | 1 | 0.95818 | 0.32734 | 0.74 | 1.34 | 1.2333 | 7.0394 | Jet A | 1.8927 | 1.8927 | 16.3333 | 16.3333 | 2.4568 | 2.0124 | 0.64411 | 0.21434 | 857.7788 | 0 | All | 0 | All | 97.9026 | 97.9026 | 293.4081 | 293.4081 | 0.0070041 | 0.0070041 | GE Aerospace | PTO,Ohio,USA | 2023-05-24 | 2023-05-31 | Yes | Engine S/N 958-859/1 | Ref. GE Report R2022AE169/Rev.0
21GE185 | 21 | General Electric Company | Passport20-19BB1A | SAC | MTF | 5.8932 | 41.3981 | 84.1599 | C | Yes | 07P27GE241 | NME | Yes |  |  | 0.013935 | 0.0098786 | 0.016688 | 0.040223 | 4 | 2 | 0.085005 | 0.029994 | 0.05 | 0.11 | 0.11061 | 0.56435 | 7.154 | 0.29027 | 0.29912 | 1.2178 | 11.0275 | 4 | 2 | 17.2272 | 1.954 | 15.35 | 19.86 | 19.6276 | 16.6336 | 1449.8367 | 37.6005 | 28.7615 | 14.8107 | 6.5492 | 4 | 2 | 63.8248 | 0.49476 | 63.44 | 64.52 | 70.1834 | 57.1544 | 71.443 | 77.5974 | 84.5187 | 94.0549 | 2.3.2 e) | 5371.4884 | 0.48525 | 0.39529 | 0.040728 | 0.046907 | 4 | 2 | 0.5086 | 0.405 | 0.1 | 1 | 0.59645 | 2.4035 | Jet A | 1.92 | 1.92 | 15.41 | 15.41 | 0.80119 | 0.65737 | 0.22795 | 0.078329 | 297.3228 | 0 | All | 0 | All | 96.7 | 99.1 | 285.3 | 294.3 | 0.0044 | 0.0104 | General Electric Company | PTO, Ohio | 2015-10-20 | 2017-05-23 | Yes | Ref. GE Aviation Report P20-2017-MT-019_R-3400.00/Rev. 0 | Engine S/N 904-010/01 and S/N 904-114/01 | SMOKE NUMBER for each LTO mode is average of interpolated values from curve fit for each test run | AVERAGE SN (MAX) is average of maximum smoke number between 7% and 100% F00 for each test run
07P27GE241 | 27 | General Electric Company | Passport20-19BB1A | SAC | MTF | 5.8973 | 41.3079 | 84.1599 | C |  |  | NME | Yes |  |  | 0.02368 | 0.019634 | 0.033811 | 0.056945 | 9 | 3 | 0.13375 | 0.01592 | 0.12 | 0.16 | 0.15603 | 0.79606 | 11.2562 | 0.28209 | 0.27029 | 1.1828 | 10.712 | 9 | 3 | 16.7055 | 1.7335 | 15.24 | 19.24 | 18.0679 | 15.3117 | 1405.9372 | 36.0317 | 27.1176 | 15.3072 | 7.004 | 9 | 3 | 62.1197 | 1.4117 | 59.96 | 64.06 | 65.7978 | 53.6618 | 67.0772 | 72.8916 | 79.407 | 88.3883 | 2.3.2 e) | 5227.9889 | 0.59457 | 0.50445 | 0.10736 | 0.090103 | 9 | 3 | 0.61526 | 0.28354 | 0.35 | 1.08 | 0.67678 | 2.7272 | Jet A | 1.86 | 1.86 | 17.6 | 17.6 | 0.79741 | 0.65705 | 0.22119 | 0.078408 | 295.6251 | 0 | All | 0 | All | 97.51 | 99.54 | 277.7 | 287.1 | 0.0028 | 0.0043 | GE Aerospace | PTO,Ohio,USA | 2024-12-08 | 2024-12-14 | Yes | Engine S/N 904-385/01; Ref. GE Report R2022AE139/Rev.2 | Engine S/N 904-439/01; Ref. GE Report R2023AE174/Rev.0 | Engine S/N 904-292/03; Ref. GE Report R2024AE174/Rev.0 | Atmospheric Conditions, Fuel and Test Dates are specified for Engine S/N 904-292/03
8HN001 | 8 | Honeywell | AS907-1-1A |  | TF | 4.2 | 21.95 | 30.62 | C | Yes | 11HN003 | NME | Yes | Out of production | 2011 | 0.01 | 0.01 | 0.08 | 4.3 | 3 | 1 | 10.6 | 0.8 | 9.8 | 11.5 | 16.32 | 83.3 | 325 | 0.69 | 0.56 | 2.98 | 30.21 | 3 | 1 | 77.28 | 1.9 | 75.1 | 78.8 | 94.86 | 80.4 | 2368 | 26.29 | 21.51 | 9.39 | 4.2 | 3 | 1 | 57.16 | 0.08 | 57.1 | 57.2 | 66.26 | 79 | 98.7 | 99.9 | 100.6 | 106.5 |  | 1751 | 18.3 | 18.4 | 8.7 | 3.4 | 3 | 1 | 18.7 |  |  |  | 24.07 | 73.5 | Jet A | 1.866 | 1.866 | 16.5 | 16.5 | 0.347 | 0.288 | 0.104 | 0.048 | 152 | 0 |  | 0 |  | 96.48 | 97.46 | 292 | 296 | 0.0037 | 0.0057 | Honeywell | Phoenix, AZ | 2002-01-10 | 2002-01-11 | Yes
11HN002 | 11 | Honeywell | HTF7000 (AS907-1-1A) | SABER-1 | MTF | 4.2 | 21.95 | 30.62 | C | Yes | 11HN003 | DTEPS | Yes | Out of production |  | 0.04 | 0.06 | 0.12 | 1.35 | 4 | 1 | 3.5 | 0.11 | 3.4 | 3.62 | 5.4 | 27.5 |  | 0.6 | 0.6 | 5.97 | 34.5 | 4 | 1 | 90.31 | 1.6 | 88.87 | 92.46 | 110.85 | 93.9 |  | 18.095 | 16.28 | 9.17 | 3.98 | 4 | 1 | 46.09 | 0.79 | 45.45 | 47.11 | 53.43 | 63.7 | 79.6 | 80.6 | 81.1 | 77.3 | 2.3.2 d) |  | 9.9 | 9 | 0.7 | 1.7 | 4 | 1 | 9.92 | 0.42 | 9.2 | 10 | 12.77 | 39 | Jet A | 1.867 | 1.888 | 19.6 | 20.5 | 0.347 | 0.288 | 0.104 | 0.048 | 152 | 0 |  | 0 |  | 96.75 | 97.59 | 296 | 303 | 0.0013 | 0.004 | Honeywell | Phoenix, AZ | 2010-04-07 | 2010-04-14 | Yes | Reference: Original FAA Certification Report; Honeywell Report 21-14240-6A | Exhaust Smoke and Gaseous Emissions Test of the AS907-1-1A Turbofan Engine, dated August 31, 2010. | Reported using humidity h=0.00629 in accordance with 14 CFR 34 | Certification in accordance with Part III, Chapter 2, of Amendment 7 of ICAO Annex 16 Vol. II. | NOx levels in accordance with Part III, Chapter 2, 2.3.2 d) (CAEP/6)
11HN003 | 11 | Honeywell | HTF7000 (AS907-1-1A) | SABER-1 | MTF | 4.2 | 21.95 | 30.62 | C |  |  | DTEPS | Yes | Out of production |  | 0.05 | 0.06 | 0.12 | 1.26 | 10 | 3 | 3.27 | 0.64 | 2.36 | 4.34 | 3.82 | 19.5 | 100 | 0.56 | 0.63 | 6.28 | 33.24 | 10 | 3 | 87.47 | 3.7 | 81.73 | 92.46 | 94.61 | 80.2 | 2678 | 17.9 | 16.17 | 8.81 | 3.91 | 10 | 3 | 45.39 | 2.26 | 39.54 | 47.24 | 48.08 | 64 | 71.6 | 72.5 | 73 | 77.3 | 2.3.2 d) | 1388 | 13.6 | 10.6 | 0.7 | 1.7 | 10 | 3 | 13.6 | 1.5 | 9.2 | 13.6 | 15 | 45.7 | Jet A | 1.867 | 1.888 | 16.9 | 20.5 | 0.347 | 0.288 | 0.104 | 0.048 | 152 | 0 |  | 0 |  | 96.44 | 97.59 | 296 | 313 | 0.0013 | 0.0125 | Honeywell | Phoenix, AZ | 2010-04-07 | 2010-07-29 | Yes | Reference: Summary Report Data in Honeywell Report 21-14477A | Exhaust Smoke and Gaseous Emissions tests of the AS907-1-1A and AS907-2-1G Turbofan Engines | Reported using humidity h=0.00634 in accordance with ICAO Annex 16, Vol. II, 3rd Ed., section 7.1.3. | Certification in accordance with Part III, Chapter 2, of Amendment 7 of ICAO Annex 16 Vol. II. | NOx levels in accordance with Part III, Chapter 2, 2.3.2 d) (CAEP/6)
11HN004 | 11 | Honeywell | HTF7250G (AS907-2-1G) | SABER-1 | MTF | 4.2 | 22.58 | 32.86 | C | Yes | 11HN005 | DTEPS | Yes | Out of production |  | 0.06 | 0.06 | 0.11 | 0.94 | 6 | 2 | 2.38 | 0.62 | 1.82 | 3.24 | 3.12 | 15.9 |  | 0.54 | 0.61 | 6.29 | 29.28 | 6 | 2 | 74.04 | 3.5 | 70.64 | 79.66 | 84.92 | 72 |  | 18.29 | 16.39 | 8.735 | 3.905 | 6 | 2 | 44.89 | 2.89 | 39.63 | 47.31 | 49.47 | 58.1 | 72.6 | 74 | 74.7 | 79.5 | 2.3.2 d) |  | 13.6 | 10.6 | 0.7 | 1.2 | 6 | 2 | 13.6 | 0.88 | 11.4 | 13.6 | 15.95 | 49.7 | Jet A | 1.867 | 1.888 | 18.2 | 19.1 | 0.372 | 0.308 | 0.107 | 0.049 | 158 | 0 |  | 0 |  | 96.44 | 97.35 | 304 | 313 | 0.0035 | 0.0125 | Honeywell | Phoenix, AZ | 2010-06-16 | 2010-07-29 | Yes | Reference: Honeywell Report 21-13729(29)-1 | Exhaust Smoke and Gaseous Emissions test of the AS907-2-1G Turbofan Engine | Reported using humidity h=0.00629 in accordance with 14 CFR 34 | Certification in accordance with Part III, Chapter 2, of Amendment 7 of ICAO Annex 16 Vol. II. | NOx levels in accordance with Part III, Chapter 2, 2.3.2 d) (CAEP/6)
11HN005 | 11 | Honeywell | HTF7250G (AS907-2-1G) | SABER-1 | MTF | 4.2 | 22.58 | 32.86 | C | Yes | 01P11HN012 | DTEPS | Yes |  |  | 0.05 | 0.06 | 0.12 | 0.99 | 10 | 3 | 2.49 | 0.48 | 1.82 | 3.24 | 2.93 | 15 |  | 0.57 | 0.6 | 6.07 | 30.48 | 10 | 3 | 76.66 | 4.3 | 70.64 | 82.76 | 83.45 | 70.7 |  | 18.43 | 16.44 | 8.96 | 3.965 | 10 | 3 | 45.33 | 2.29 | 39.59 | 47.27 | 48.13 | 63.2 | 70.6 | 72 | 72.7 | 77.3 | 2.3.2 d) |  | 13.6 | 10.6 | 0.8 | 1.8 | 10 | 3 | 13.6 | 1.5 | 9.2 | 13.6 | 15 | 46.6 | Jet A | 1.867 | 1.888 | 16.9 | 20.5 | 0.372 | 0.308 | 0.107 | 0.049 | 158 | 0 |  | 0 |  | 96.44 | 97.59 | 296 | 313 | 0.0013 | 0.0125 | Honeywell | Phoenix, AZ | 2010-04-07 | 2010-07-29 | Yes | Reference: Honeywell Report 21-14477A | Exhaust Smoke and Gaseous Emissions tests of the AS907-1-1A and AS907-2-1G Turbofan Engines | Reported using humidity h=0.00634 in accordance with ICAO Annex 16, Vol. II, 3rd Ed., section 7.1.3. | Certification in accordance with Part III, Chapter 2, of Amendment 7 of ICAO Annex 16 Vol. II. | NOx levels in accordance with Part III, Chapter 2, 2.3.2 d) (CAEP/6)
14HN009 | 14 | Honeywell | HTF7350 (AS907-2-1A) | SABER-1 | MTF | 4.2 | 22.88 | 33 | C | Yes | 01P14HN011 | DTEPS | Yes |  |  | 0.05 | 0.06 | 0.12 | 1 | 10 | 3 | 2.45 | 0.54 | 1.89 | 3.49 | 2.85 | 14.6 | 81 | 0.58 | 0.59 | 5.98 | 30.9 | 10 | 3 | 75.55 | 3.83 | 69.73 | 80.58 | 81.71 | 69.2 | 2501 | 18.79 | 16.64 | 9.03 | 3.98 | 10 | 3 | 45.47 | 2.28 | 39.57 | 47.26 | 48.16 | 56.2 | 70.2 | 71.6 | 72.3 | 76.9 | 2.3.2 e) | 1503 | 13.6 | 10.6 | 0.8 | 1.6 | 10 | 3 | 13.6 | 1.57 | 9 | 13.6 | 15 | 46.6 | Jet A | 1.867 | 1.888 | 16.9 | 20.5 | 0.373 | 0.309 | 0.107 | 0.048 | 157 | 0 |  | 0 |  | 96.44 | 97.59 | 296 | 313 | 0.0013 | 0.0125 | Honeywell | Phoenix, AZ | 2010-04-07 | 2010-07-29 | Yes | Reference: Honeywell Report 21-14930(29)-1 | Exhaust Smoke and Gaseuos Emissions Similarity Analysis for the AS-907-2-1A Turbofan Engine | Certification in accordance with Part III, Chapter 2, of Amendment 7 of ICAO Annex 16 Vol. II. | NOx levels in accordance with Part III, Chapter 2, 2.3.2 e) (CAEP/8)
14HN006 | 14 | Honeywell | HTF7500E (AS907-3-1E-A1) | SABER-1 | MTF | 4.2 | 21.05 | 29.4 | C | Yes | 01P14HN014 | DTEPS | Yes |  |  | 0.06 | 0.07 | 0.12 | 1.31 | 10 | 3 | 3.52 | 0.68 | 2.55 | 4.63 | 4.11 | 21 | 104 | 0.56 | 0.73 | 6.83 | 34.64 | 10 | 3 | 94.11 | 3.95 | 88 | 99.4 | 101.79 | 86.3 | 2786 | 17.11 | 15.59 | 8.45 | 3.83 | 10 | 3 | 42.89 | 2.1 | 37.49 | 44.6 | 45.43 | 55.3 | 69.2 | 69.8 | 70.1 | 74.1 | 2.3.2 e) | 1263 | 13.6 | 8.8 | 0.7 | 1.74 | 10 | 3 | 13.6 | 1.59 | 9 | 13.6 | 15 | 45.2 | Jet A | 1.867 | 1.888 | 16.9 | 20.5 | 0.32 | 0.267 | 0.097 | 0.048 | 147 | 0 |  | 0 |  | 96.44 | 97.59 | 296 | 313 | 0.0013 | 0.0125 | Honeywell | Phoenix, AZ | 2010-04-07 | 2010-07-29 | Yes | Reference: Honeywell Report 21-14050(29)-1 | Exhaust Smoke and Gaseuos Emissions Similarity Analysis for the AS-907-3-1E Turbofan Engine | Certification in accordance with Part III, Chapter 2, of Amendment 7 of ICAO Annex 16 Vol. II. | NOx levels in accordance with Part III, Chapter 2, 2.3.2 e) (CAEP/8)
14HN007 | 14 | Honeywell | HTF7500E (AS907-3-1E-A2) | SABER-1 | MTF | 4.2 | 22.3 | 31.61 | C | Yes | 01P14HN015 | DTEPS | Yes |  |  | 0.05 | 0.06 | 0.12 | 1.11 | 10 | 3 | 2.87 | 0.67 | 1.91 | 3.55 | 3.35 | 17.1 | 91 | 0.55 | 0.63 | 6.24 | 31.03 | 10 | 3 | 80.9 | 4.51 | 74.1 | 86.71 | 87.5 | 74.1 | 2557 | 18.01 | 16.22 | 8.84 | 3.94 | 10 | 3 | 44.31 | 2.22 | 38.67 | 46.11 | 46.94 | 55.5 | 69.3 | 70.4 | 71 | 75.3 | 2.3.2 e) | 1400 | 13.6 | 10.6 | 0.76 | 1.77 | 10 | 3 | 13.6 | 1.55 | 9.2 | 13.6 | 15 | 46.1 | Jet A | 1.867 | 1.888 | 16.9 | 20.5 | 0.349 | 0.289 | 0.102 | 0.049 | 154 | 0 |  | 0 |  | 96.44 | 97.59 | 296 | 313 | 0.0013 | 0.0125 | Honeywell | Phoenix, AZ | 2010-04-07 | 2010-07-29 | Yes | Reference: Honeywell Report 21-14050(29)-1 | Exhaust Smoke and Gaseuos Emissions Similarity Analysis for the AS-907-3-1E Turbofan Engine | Certification in accordance with Part III, Chapter 2, of Amendment 7 of ICAO Annex 16 Vol. II. | NOx levels in accordance with Part III, Chapter 2, 2.3.2 e) (CAEP/8)
14HN008 | 14 | Honeywell | HTF7500E (AS907-3-1E-A3) | SABER-1 | MTF | 4.2 | 23.57 | 33.83 | C | Yes | 01P14HN016 | DTEPS | Yes |  |  | 0.05 | 0.06 | 0.12 | 0.84 | 10 | 3 | 2.12 | 0.48 | 1.45 | 2.7 | 2.48 | 12.6 | 72 | 0.56 | 0.57 | 5.7 | 28.08 | 10 | 3 | 70.5 | 4.83 | 63.5 | 76.52 | 76.25 | 64.6 | 2370 | 19.06 | 16.88 | 9.23 | 4.04 | 10 | 3 | 45.94 | 2.33 | 40.04 | 47.74 | 48.66 | 55.8 | 69.8 | 71.3 | 72.1 | 76.8 | 2.3.2 e) | 1552 | 13.6 | 10.6 | 0.8 | 1.6 | 10 | 3 | 13.6 | 1.57 | 9 | 13.6 | 15 | 47 | Jet A | 1.867 | 1.888 | 16.9 | 20.5 | 0.378 | 0.312 | 0.108 | 0.05 | 161 | 0 |  | 0 |  | 96.44 | 97.59 | 296 | 313 | 0.0013 | 0.0125 | Honeywell | Phoenix, AZ | 2010-04-07 | 2010-07-29 | Yes | Reference: Honeywell Report 21-14050(29)-1 | Exhaust Smoke and Gaseuos Emissions Similarity Analysis for the AS-907-3-1E Turbofan Engine | Certification in accordance with Part III, Chapter 2, of Amendment 7 of ICAO Annex 16 Vol. II. | NOx levels in accordance with Part III, Chapter 2, 2.3.2 e) (CAEP/8)
18HN010 | 18 | Honeywell | HTF7700L (AS907-2-1S) | SABER-1 | MTF | 4.2 | 23.29 | 34.03 | C | Yes | 01P18HN013 | DTEPS | Yes |  |  | 0.05 | 0.06 | 0.11 | 0.95 | 10 | 3 | 2.28 | 0.44 | 1.64 | 2.93 | 2.66 | 13.6 | 77 | 0.6 | 0.58 | 5.72 | 29.62 | 10 | 3 | 70.71 | 4.03 | 64.68 | 75.93 | 76.48 | 64.8 | 2402 | 19.4 | 16.96 | 9.21 | 4.01 | 10 | 3 | 46.12 | 2.32 | 40.12 | 47.91 | 48.85 | 56.4 | 70.5 | 72.1 | 73 | 77.7 | 2.3.2 e) | 1570 | 13.6 | 11.2 | 0.98 | 1.77 | 10 | 3 | 13.6 | 1.57 | 9 | 13.6 | 15 | 53 | Jet A | 1.867 | 1.888 | 16.9 | 20.5 | 0.386 | 0.319 | 0.109 | 0.048 | 159 | 0 |  | 0 |  | 96.44 | 97.59 | 296 | 313 | 0.0013 | 0.0125 | Honeywell | Phoenix, AZ | 2010-04-07 | 2010-07-29 | Yes | Reference: Honeywell Report 21-15565(29)-1 | Exhaust Smoke and Gaseous Emissions Similarity Analysis for the AS907-2-1S Turbofan Engine | Certification in accordance with Part III, Chapter 2, of Amendment 8 of ICAO Annex 16 Vol. II. | NOx levels in accordance with Part III, Chapter 2, 2.3.2 e) (CAEP/8)
01P14HN011 | 14 | Honeywell | AS907-2-1A (HTF7350) | SABER-1 | MTF | 4.2 | 22.88 | 33 | C |  |  | DTEPS | Yes |  |  | 0.05 | 0.06 | 0.12 | 1 | 10 | 3 | 2.45 | 0.54 | 1.89 | 3.49 | 2.85 | 14.6 | 81 | 0.58 | 0.59 | 5.98 | 30.9 | 10 | 3 | 75.55 | 3.83 | 69.73 | 80.58 | 81.71 | 69.2 | 2501 | 18.79 | 16.64 | 9.03 | 3.98 | 10 | 3 | 45.47 | 2.28 | 39.57 | 47.26 | 48.16 | 56.2 | 70.2 | 71.6 | 72.3 | 76.9 | 2.3.2 e) | 1503 | 13.6 | 10.6 | 0.8 | 1.6 | 10 | 3 | 13.6 | 1.57 | 9 | 13.6 | 15 | 46.6 | Jet A | 1.867 | 1.888 | 16.9 | 20.5 | 0.373 | 0.309 | 0.107 | 0.048 | 157 | 0 |  | 0 |  | 96.44 | 97.59 | 296 | 313 | 0.0013 | 0.0125 | Honeywell | Phoenix, AZ | 2010-04-07 | 2010-07-29 | Yes | Reference: Honeywell Report 21-14930(29)-1 | Exhaust Smoke and Gaseuos Emissions Similarity Analysis for the AS-907-2-1A Turbofan Engine | Certification in accordance with Part III, Chapter 2, of Amendment 7 of ICAO Annex 16 Vol. II. | NOx levels in accordance with Part III, Chapter 2, 2.3.2 e) (CAEP/8)
01P11HN012 | 11 | Honeywell | AS907-2-1G (HTF7250G) | SABER-1 | MTF | 4.2 | 22.58 | 32.86 | C |  |  | DTEPS | Yes |  |  | 0.05 | 0.06 | 0.12 | 0.99 | 10 | 3 | 2.49 | 0.48 | 1.82 | 3.24 | 2.93 | 15 | 82 | 0.57 | 0.6 | 6.07 | 30.48 | 10 | 3 | 76.66 | 4.3 | 70.64 | 82.76 | 83.45 | 70.7 | 2519 | 18.43 | 16.44 | 8.96 | 3.965 | 10 | 3 | 45.33 | 2.29 | 39.59 | 47.27 | 48.13 | 63.2 | 70.6 | 72 | 72.7 | 77.3 | 2.3.2 d) | 1490 | 13.6 | 10.6 | 0.8 | 1.8 | 10 | 3 | 13.6 | 1.5 | 9.2 | 13.6 | 15 | 46.6 | Jet A | 1.867 | 1.888 | 16.9 | 20.5 | 0.372 | 0.308 | 0.107 | 0.049 | 158 | 0 |  | 0 |  | 96.44 | 97.59 | 296 | 313 | 0.0013 | 0.0125 | Honeywell | Phoenix, AZ | 2010-04-07 | 2010-07-29 | Yes | Reference: Honeywell Report 21-14477A | Exhaust Smoke and Gaseous Emissions tests of the AS907-1-1A and AS907-2-1G Turbofan Engines | Reported using humidity h=0.00634 in accordance with ICAO Annex 16, Vol. II, 3rd Ed., section 7.1.3. | Certification in accordance with Part III, Chapter 2, of Amendment 7 of ICAO Annex 16 Vol. II. | NOx levels in accordance with Part III, Chapter 2, 2.3.2 d) (CAEP/6)
01P18HN013 | 18 | Honeywell | AS907-2-1S (HTF7700L) | SABER-1 | MTF | 4.2 | 23.29 | 34.03 | C |  |  | DTEPS | Yes |  |  | 0.05 | 0.06 | 0.11 | 0.95 | 10 | 3 | 2.28 | 0.44 | 1.64 | 2.93 | 2.66 | 13.6 | 77 | 0.6 | 0.58 | 5.72 | 29.62 | 10 | 3 | 70.71 | 4.03 | 64.68 | 75.93 | 76.48 | 64.8 | 2402 | 19.4 | 16.96 | 9.21 | 4.01 | 10 | 3 | 46.12 | 2.32 | 40.12 | 47.91 | 48.85 | 56.4 | 70.5 | 72.1 | 73 | 77.7 | 2.3.2 e) | 1570 | 13.6 | 11.2 | 0.98 | 1.77 | 10 | 3 | 13.6 | 1.57 | 9 | 13.6 | 15 | 53 | Jet A | 1.867 | 1.888 | 16.9 | 20.5 | 0.386 | 0.319 | 0.109 | 0.048 | 159 | 0 |  | 0 |  | 96.44 | 97.59 | 296 | 313 | 0.0013 | 0.0125 | Honeywell | Phoenix, AZ | 2010-04-07 | 2010-07-29 | Yes | Reference: Honeywell Report 21-15565(29)-1 | Exhaust Smoke and Gaseous Emissions Similarity Analysis for the AS907-2-1S Turbofan Engine | Certification in accordance with Part III, Chapter 2, of Amendment 8 of ICAO Annex 16 Vol. II. | NOx levels in accordance with Part III, Chapter 2, 2.3.2 e) (CAEP/8)
01P14HN014 | 14 | Honeywell | AS907-3-1E-A1 (HTF7500E) | SABER-1 | MTF | 4.2 | 21.05 | 29.4 | C |  |  | DTEPS | Yes |  |  | 0.06 | 0.07 | 0.12 | 1.31 | 10 | 3 | 3.52 | 0.68 | 2.55 | 4.63 | 4.11 | 21 | 104 | 0.56 | 0.73 | 6.83 | 34.64 | 10 | 3 | 94.11 | 3.95 | 88 | 99.4 | 101.79 | 86.3 | 2786 | 17.11 | 15.59 | 8.45 | 3.83 | 10 | 3 | 42.89 | 2.1 | 37.49 | 44.6 | 45.43 | 55.3 | 69.2 | 69.8 | 70.1 | 74.1 | 2.3.2 e) | 1263 | 13.6 | 8.8 | 0.7 | 1.74 | 10 | 3 | 13.6 | 1.59 | 9 | 13.6 | 15 | 45.2 | Jet A | 1.867 | 1.888 | 16.9 | 20.5 | 0.32 | 0.267 | 0.097 | 0.048 | 147 | 0 |  | 0 |  | 96.44 | 97.59 | 296 | 313 | 0.0013 | 0.0125 | Honeywell | Phoenix, AZ | 2010-04-07 | 2010-07-29 | Yes | Reference: Honeywell Report 21-14050(29)-1 | Exhaust Smoke and Gaseuos Emissions Similarity Analysis for the AS-907-3-1E Turbofan Engine | Certification in accordance with Part III, Chapter 2, of Amendment 7 of ICAO Annex 16 Vol. II. | NOx levels in accordance with Part III, Chapter 2, 2.3.2 e) (CAEP/8)
01P14HN015 | 14 | Honeywell | AS907-3-1E-A2 (HTF7500E) | SABER-1 | MTF | 4.2 | 22.3 | 31.61 | C |  |  | DTEPS | Yes |  |  | 0.05 | 0.06 | 0.12 | 1.11 | 10 | 3 | 2.87 | 0.67 | 1.91 | 3.55 | 3.35 | 17.1 | 91 | 0.55 | 0.63 | 6.24 | 31.03 | 10 | 3 | 80.9 | 4.51 | 74.1 | 86.71 | 87.5 | 74.1 | 2557 | 18.01 | 16.22 | 8.84 | 3.94 | 10 | 3 | 44.31 | 2.22 | 38.67 | 46.11 | 46.94 | 55.5 | 69.3 | 70.4 | 71 | 75.3 | 2.3.2 e) | 1400 | 13.6 | 10.6 | 0.76 | 1.77 | 10 | 3 | 13.6 | 1.55 | 9.2 | 13.6 | 15 | 46.1 | Jet A | 1.867 | 1.888 | 16.9 | 20.5 | 0.349 | 0.289 | 0.102 | 0.049 | 154 | 0 |  | 0 |  | 96.44 | 97.59 | 296 | 313 | 0.0013 | 0.0125 | Honeywell | Phoenix, AZ | 2010-04-07 | 2010-07-29 | Yes | Reference: Honeywell Report 21-14050(29)-1 | Exhaust Smoke and Gaseuos Emissions Similarity Analysis for the AS-907-3-1E Turbofan Engine | Certification in accordance with Part III, Chapter 2, of Amendment 7 of ICAO Annex 16 Vol. II. | NOx levels in accordance with Part III, Chapter 2, 2.3.2 e) (CAEP/8)
01P14HN016 | 14 | Honeywell | AS907-3-1E-A3 (HTF7500E) | SABER-1 | MTF | 4.2 | 23.57 | 33.83 | C |  |  | DTEPS | Yes |  |  | 0.05 | 0.06 | 0.12 | 0.84 | 10 | 3 | 2.12 | 0.48 | 1.45 | 2.7 | 2.48 | 12.6 | 72 | 0.56 | 0.57 | 5.7 | 28.08 | 10 | 3 | 70.5 | 4.83 | 63.5 | 76.52 | 76.25 | 64.6 | 2370 | 19.06 | 16.88 | 9.23 | 4.04 | 10 | 3 | 45.94 | 2.33 | 40.04 | 47.74 | 48.66 | 55.8 | 69.8 | 71.3 | 72.1 | 76.8 | 2.3.2 e) | 1552 | 13.6 | 10.6 | 0.8 | 1.6 | 10 | 3 | 13.6 | 1.57 | 9 | 13.6 | 15 | 47 | Jet A | 1.867 | 1.888 | 16.9 | 20.5 | 0.378 | 0.312 | 0.108 | 0.05 | 161 | 0 |  | 0 |  | 96.44 | 97.59 | 296 | 313 | 0.0013 | 0.0125 | Honeywell | Phoenix, AZ | 2010-04-07 | 2010-07-29 | Yes | Reference: Honeywell Report 21-14050(29)-1 | Exhaust Smoke and Gaseuos Emissions Similarity Analysis for the AS-907-3-1E Turbofan Engine | Certification in accordance with Part III, Chapter 2, of Amendment 7 of ICAO Annex 16 Vol. II. | NOx levels in accordance with Part III, Chapter 2, 2.3.2 e) (CAEP/8)
1IA001 | 1 | International Aero Engines | V2500-A1 |  | MTF | 5.3 | 29.8 | 111.2 | C |  |  | NME | Yes | Out of production |  | 0.1 | 0.11 | 0.15 | 0.22 | 3 | 1 | 0.65 |  |  |  | 1 | 5.1 | 73 | 0.55 | 0.55 | 0.77 | 7.76 | 3 | 1 | 14.8 |  |  |  | 18.2 | 15.4 | 1656 | 37.13 | 30.82 | 13.45 | 5.91 | 3 | 1 | 69.3 |  |  |  | 80.3 | 80.7 | 100.8 | 120.5 | 136.9 | 161.1 |  | 7716 |  |  |  |  | 3 | 1 | 3.5 |  |  |  | 4.5 | 19.6 | Jet A | 1.87 | 1.87 |  |  | 1.113 | 0.924 | 0.334 | 0.124 | 442 | 0 |  | 4.5 | 7% | 101.3 | 101.3 | 286 | 286 | 0.0048 | 0.0048 | Pratt & Whitney | East Hartford, CT | 1988-06-02 | 1988-06-02 |  | V2500 renamed V2500-A1 2.Engine Type description originally wrongly given as TF; amended in Issue 15 to MTF
3IA006 | 3 | International Aero Engines | V2522-A5 |  | MTF | 4.88 | 25.6 | 102.66 | C |  |  | NME | Yes | Out of production |  | 0.041 | 0.041 | 0.062 | 0.103 | 3 | 1 | 0.29 |  |  |  | 0.5 | 2.3 | 30 | 0.57 | 0.67 | 2.6 | 13.42 | 3 | 1 | 26.9 |  |  |  | 33 | 28 | 2760 | 24.5 | 20.8 | 8.7 | 4.5 | 3 | 1 | 46 |  |  |  | 53.3 | 58.5 | 73.1 | 88.9 | 101.1 | 121.3 |  | 4720 | 5.4 | 7.5 | 4 | 2.6 | 3 | 1 | 9 |  |  |  | 11.6 | 49.4 | Jet A | 1.9 | 1.9 |  |  | 0.971 | 0.817 | 0.311 | 0.118 | 407 | 0 |  | 6.2 / 5.5 | 7% / 30% | 101 | 101.8 | 288 | 296 | 0.0086 | 0.0114 | Pratt & Whitney | East Hartford, CT | 1992-08-12 | 1992-08-13 |  | Engine Type description originally wrongly given as TF; amended in Issue 15 to MTF
10IA011 | 10 | International Aero Engines | V2522-A5 SelectOne™ Upgrade Package | Floatwall | MTF | 4.9 | 25.7 | 102.5 | C | Yes | 01P10IA019 | NME | Yes | Out of production |  | 0.03 | 0.04 | 0.07 | 0.14 | 4 | 2 | 0.4 |  |  |  | 0.5 | 2.5 | 39 | 0.43 | 0.44 | 2.55 | 12.49 | 4 | 2 | 27.1 |  |  |  | 30.9 | 26.2 | 2780 | 21.34 | 18.33 | 9.32 | 5.09 | 4 | 2 | 44.5 |  |  |  | 49 | 53.6 | 67 | 81.5 | 92.6 | 111.2 | 2.3.2 d) | 4563 | 7.3 | 8.1 | 3.2 | 1.7 | 4 | 2 | 9.4 |  |  |  | 11.1 | 47.1 | Jet A | 1.91 | 1.91 | 17 | 17 | 0.971 | 0.815 | 0.31 | 0.13 | 425 | 0 |  | 0 |  | 100.35 | 102.88 | 268.2 | 277.7 | 0.0014 | 0.00359 | Pratt & Whitney | East Hartford, CT | 2008-12-11 | 2009-01-19 | Yes | Engine performance reflects new SelectOne™ package upgrades. | Certification in accordance with Part III, Chapter 2, of Amendment 6 of ICAO Annex 16 Vol. II. | NOx levels in accordance with Part III, Chapter 2, 2.3.2 d) (CAEP/6)
3IA007 | 3 | International Aero Engines | V2524-A5 |  | MTF | 4.81 | 26.9 | 109.06 | C |  |  | NME | Yes | Out of production |  | 0.042 | 0.042 | 0.061 | 0.1 | 3 | 1 | 0.28 |  |  |  | 0.4 | 2.2 | 31 | 0.54 | 0.63 | 2.37 | 12.64 | 3 | 1 | 24.8 |  |  |  | 30.4 | 25.8 | 2708 | 26.2 | 22 | 9 | 4.7 | 3 | 1 | 48.4 |  |  |  | 56.1 | 59.8 | 74.8 | 90.4 | 102.8 | 122.6 |  | 5278 | 5.2 | 7.2 | 4.2 | 2.6 | 3 | 1 | 9 |  |  |  | 11.6 | 50.2 | Jet A | 1.9 | 1.9 |  |  | 1.042 | 0.868 | 0.328 | 0.123 | 429 | 0 |  | 6.2 / 5.5 | 7% / 30% | 101 | 101.8 | 288 | 296 | 0.0086 | 0.0114 | Pratt & Whitney | East Hartford, CT | 1992-08-12 | 1992-08-13 |  | Engine Type description originally wrongly given as TF; amended in Issue 15 to MTF
10IA012 | 10 | International Aero Engines | V2524-A5 SelectOne™ Upgrade Package | Floatwall | MTF | 4.8 | 27 | 108.9 | C | Yes | 01P10IA020 | NME | Yes | Out of production |  | 0.03 | 0.04 | 0.07 | 0.14 | 4 | 2 | 0.4 |  |  |  | 0.5 | 2.4 | 39 | 0.42 | 0.44 | 2.28 | 12.03 | 4 | 2 | 25.2 |  |  |  | 28.7 | 24.4 | 2747 | 22.96 | 19.25 | 9.69 | 5.18 | 4 | 2 | 46.3 |  |  |  | 50.9 | 54.2 | 67.7 | 81.8 | 93 | 110.9 | 2.3.2 d) | 5039 | 7 | 7.8 | 3.7 | 1.7 | 4 | 2 | 9.4 |  |  |  | 11.1 | 47.8 | Jet A | 1.91 | 1.91 | 17 | 17 | 1.04 | 0.867 | 0.326 | 0.133 | 444 | 0 |  | 0 |  | 100.35 | 102.88 | 268.2 | 277.7 | 0.0014 | 0.00359 | Pratt & Whitney | East Hartford, CT | 2008-12-11 | 2009-01-19 | Yes | Engine performance reflects new SelectOne™ package upgrades. | Certification in accordance with Part III, Chapter 2, of Amendment 6 of ICAO Annex 16 Vol. II. | NOx levels in accordance with Part III, Chapter 2, 2.3.2 d) (CAEP/6)
1IA002 | 1 | International Aero Engines | V2525-D5 |  | MTF | 4.82 | 27.2 | 111.2 | C |  |  | NME | Yes | Out of production |  | 0.041 | 0.041 | 0.061 | 0.105 | 3 | 1 | 0.29 |  |  |  | 0.4 | 2.3 | 32 | 0.53 | 0.62 | 2.44 | 12.43 | 3 | 1 | 24.9 |  |  |  | 30.6 | 25.9 | 2764 | 26.5 | 22.3 | 8.9 | 4.7 | 3 | 1 | 48.5 |  |  |  | 56.2 | 59.6 | 74.4 | 89.9 | 102.2 | 121.7 |  | 5382 | 5.2 | 7.2 | 4.2 | 2.6 | 3 | 1 | 9 |  |  |  | 11.6 | 50.4 | Jet A | 1.9 | 1.9 |  |  | 1.053 | 0.88 | 0.319 | 0.128 | 437 | 0 |  | 4.5 | 7% | 101 | 101.8 | 288 | 296 | 0.0086 | 0.0114 | Pratt & Whitney | East Hartford, CT | 1992-08-12 | 1992-08-13 |  | Engine Type description originally wrongly given as TF; amended in Issue 15 to MTF
1IA003 | 1 | International Aero Engines | V2527-A5 |  | MTF | 4.82 | 27.2 | 111.2 | C |  |  | NME | Yes | Out of production |  | 0.041 | 0.041 | 0.061 | 0.105 | 3 | 1 | 0.29 |  |  |  | 0.4 | 2.3 | 32 | 0.53 | 0.62 | 2.44 | 12.43 | 3 | 1 | 24.9 |  |  |  | 30.6 | 25.9 | 2764 | 26.5 | 22.3 | 8.9 | 4.7 | 3 | 1 | 48.5 |  |  |  | 56.2 | 59.6 | 74.4 | 89.9 | 102.2 | 121.7 |  | 5382 | 5.2 | 7.2 | 4.2 | 2.6 | 3 | 1 | 9 |  |  |  | 11.6 | 50.4 | Jet A | 1.9 | 1.9 |  |  | 1.053 | 0.88 | 0.319 | 0.128 | 437 | 0 |  | 4.5 | 7% | 101 | 101.8 | 288 | 296 | 0.0086 | 0.0114 | Pratt & Whitney | East Hartford, CT | 1992-08-12 | 1992-08-13 |  | Engine Type description originally wrongly given as TF; amended in Issue 15 to MTF
10IA013 | 10 | International Aero Engines | V2527-A5 SelectOne™ Upgrade Package | Floatwall | MTF | 4.8 | 27.1 | 110.3 | C | Yes | 01P10IA021 | NME | Yes | Out of production |  | 0.03 | 0.03 | 0.07 | 0.14 | 4 | 2 | 0.4 |  |  |  | 0.5 | 2.3 | 39 | 0.42 | 0.44 | 2.25 | 11.96 | 4 | 2 | 24.8 |  |  |  | 28.3 | 24 | 2741 | 23.18 | 19.36 | 9.74 | 5.19 | 4 | 2 | 46.3 |  |  |  | 50.9 | 53.9 | 67.4 | 81.5 | 92.6 | 110.6 | 2.3.2 d) | 5102 | 6.9 | 7.7 | 3.8 | 1.6 | 4 | 2 | 9.4 |  |  |  | 11.1 | 48 | Jet A | 1.91 | 1.91 | 17 | 17 | 1.049 | 0.873 | 0.328 | 0.134 | 447 | 0 |  | 0 |  | 100.35 | 102.88 | 268.2 | 277.7 | 0.0014 | 0.00359 | Pratt & Whitney | East Hartford, CT | 2008-12-11 | 2009-01-19 | Yes | Engine performance reflects new SelectOne™ package upgrades. | Certification in accordance with Part III, Chapter 2, of Amendment 6 of ICAO Annex 16 Vol. II. | NOx levels in accordance with Part III, Chapter 2, 2.3.2 d) (CAEP/6)
10IA014 | 10 | International Aero Engines | V2527-A5E SelectOne™ Upgrade Package | Floatwall | MTF | 4.8 | 27.1 | 110.3 | C | Yes | 01P10IA022 | NME | Yes | Out of production |  | 0.03 | 0.03 | 0.07 | 0.14 | 4 | 2 | 0.4 |  |  |  | 0.5 | 2.3 | 39 | 0.42 | 0.44 | 2.25 | 11.96 | 4 | 2 | 24.8 |  |  |  | 28.3 | 24 | 2741 | 23.18 | 19.36 | 9.74 | 5.19 | 4 | 2 | 46.3 |  |  |  | 50.9 | 53.9 | 67.4 | 81.5 | 92.6 | 110.6 | 2.3.2 d) | 5102 | 6.9 | 7.7 | 3.8 | 1.6 | 4 | 2 | 9.4 |  |  |  | 11.1 | 48 | Jet A | 1.91 | 1.91 | 17 | 17 | 1.049 | 0.873 | 0.328 | 0.134 | 447 | 0 |  | 0 |  | 100.35 | 102.88 | 268.2 | 277.7 | 0.0014 | 0.00359 | Pratt & Whitney | East Hartford, CT | 2008-12-11 | 2009-01-19 | Yes | Engine performance reflects new SelectOne™ package upgrades. | Certification in accordance with Part III, Chapter 2, of Amendment 6 of ICAO Annex 16 Vol. II. | NOx levels in accordance with Part III, Chapter 2, 2.3.2 d) (CAEP/6)
10IA015 | 10 | International Aero Engines | V2527-A5M SelectOne™ Upgrade Package | Floatwall | MTF | 4.8 | 27.1 | 110.3 | C | Yes | 01P10IA023 | NME | Yes | Out of production |  | 0.03 | 0.03 | 0.07 | 0.14 | 4 | 2 | 0.4 |  |  |  | 0.5 | 2.3 | 39 | 0.42 | 0.44 | 2.25 | 11.96 | 4 | 2 | 24.8 |  |  |  | 28.3 | 24 | 2741 | 23.18 | 19.36 | 9.74 | 5.19 | 4 | 2 | 46.3 |  |  |  | 50.9 | 53.9 | 67.4 | 81.5 | 92.6 | 110.6 | 2.3.2 d) | 5102 | 6.9 | 7.7 | 3.8 | 1.6 | 4 | 2 | 9.4 |  |  |  | 11.1 | 48 | Jet A | 1.91 | 1.91 | 17 | 17 | 1.049 | 0.873 | 0.328 | 0.134 | 447 | 0 |  | 0 |  | 100.35 | 102.88 | 268.2 | 277.7 | 0.0014 | 0.00359 | Pratt & Whitney | East Hartford, CT | 2008-12-11 | 2009-01-19 | Yes | Engine performance reflects new SelectOne™ package upgrades. | Certification in accordance with Part III, Chapter 2, of Amendment 6 of ICAO Annex 16 Vol. II. | NOx levels in accordance with Part III, Chapter 2, 2.3.2 d) (CAEP/6)
8IA010 | 8 | International Aero Engines | V2527E-A5 |  | MTF | 4.82 | 27.2 | 111.2 | C |  |  | NME | Yes | Out of production |  | 0.04 | 0.04 | 0.06 | 0.11 | 3 | 1 | 0.29 |  |  |  | 0.4 | 2.3 | 32 | 0.53 | 0.62 | 2.44 | 12.43 | 3 | 1 | 24.9 |  |  |  | 30.6 | 25.9 | 2764 | 26.5 | 22.3 | 8.9 | 4.7 | 3 | 1 | 48.5 |  |  |  | 56.2 | 59.6 | 74.4 | 89.9 | 102.1 | 121.7 |  | 5382 | 5.2 | 7.2 | 4.2 | 2.6 | 3 | 1 | 9 |  |  |  | 11.6 | 50.4 | Jet A | 1.9 | 1.9 |  |  | 1.053 | 0.88 | 0.319 | 0.128 | 437 | 0 |  | 4.5 | 7% | 101 | 101.8 | 288 | 296 | 0.0086 | 0.0114 | Pratt & Whitney | East Hartford, CT | 1992-08-12 | 1992-08-13 | Yes
8IA009 | 8 | International Aero Engines | V2527M-A5 |  | MTF | 4.82 | 27.2 | 111.2 | C |  |  | NME | Yes | Out of production |  | 0.04 | 0.04 | 0.06 | 0.11 | 3 | 1 | 0.29 |  |  |  | 0.4 | 2.3 | 32 | 0.53 | 0.62 | 2.44 | 12.43 | 3 | 1 | 24.9 |  |  |  | 30.6 | 25.9 | 2764 | 26.5 | 22.3 | 8.9 | 4.7 | 3 | 1 | 48.5 |  |  |  | 56.2 | 59.6 | 74.4 | 89.9 | 102.1 | 121.7 |  | 5382 | 5.2 | 7.2 | 4.2 | 2.6 | 3 | 1 | 9 |  |  |  | 11.6 | 50.4 | Jet A | 1.9 | 1.9 |  |  | 1.053 | 0.88 | 0.319 | 0.128 | 437 | 0 |  | 4.5 | 7% | 101 | 101.8 | 288 | 296 | 0.0086 | 0.0114 | Pratt & Whitney | East Hartford, CT | 1992-08-12 | 1992-08-13 | Yes
1IA004 | 1 | International Aero Engines | V2528-D5 |  | MTF | 4.66 | 30 | 124.5 | C |  |  | NME | Yes | Out of production |  | 0.043 | 0.041 | 0.058 | 0.102 | 3 | 1 | 0.27 |  |  |  | 0.4 | 2.1 | 34 | 0.47 | 0.56 | 2.03 | 11.53 | 3 | 1 | 21.5 |  |  |  | 26.4 | 22.4 | 2680 | 30.5 | 25.1 | 9.6 | 4.9 | 3 | 1 | 53.7 |  |  |  | 62.2 | 62.2 | 77.8 | 92.9 | 105.6 | 124.1 |  | 6686 | 5 | 6.6 | 4.5 | 2.4 | 3 | 1 | 9 |  |  |  | 11.6 | 52 | Jet A | 1.9 | 1.9 |  |  | 1.209 | 0.996 | 0.353 | 0.134 | 476 | 0 |  | 4.5 | 7% | 101 | 101.8 | 288 | 296 | 0.0086 | 0.0114 | Pratt & Whitney | East Hartford, CT | 1992-08-12 | 1992-08-13 |  | Engine Type description originally wrongly given as TF; amended in Issue 15 to MTF
1IA005 | 1 | International Aero Engines | V2530-A5 |  | MTF | 4.54 | 32.1 | 133.4 | C |  |  | NME | Yes | Out of production |  | 0.045 | 0.041 | 0.056 | 0.1 | 3 | 1 | 0.26 |  |  |  | 0.4 | 2 | 35 | 0.45 | 0.52 | 1.81 | 10.95 | 3 | 1 | 19.7 |  |  |  | 24.2 | 20.5 | 2620 | 33.8 | 27.1 | 10.1 | 5 | 3 | 1 | 58 |  |  |  | 67.2 | 64.5 | 80.7 | 94.4 | 106.4 | 123.7 |  | 7732 | 4.9 | 6.4 | 4.6 | 2.4 | 3 | 1 | 9 |  |  |  | 11.6 | 53 | Jet A | 1.9 | 1.9 |  |  | 1.331 | 1.077 | 0.377 | 0.138 | 504 | 0 |  | 4.5 | 7% | 101 | 101.8 | 288 | 296 | 0.0086 | 0.0114 | Pratt & Whitney | East Hartford, CT | 1992-08-12 | 1992-08-13 |  | Engine Type description originally wrongly given as TF; amended in Issue 15 to MTF
10IA016 | 10 | International Aero Engines | V2530-A5 SelectOne™ Upgrade Package | Floatwall | MTF | 4.6 | 32 | 133 | C | Yes | 01P10IA024 | NME | Yes | Out of production |  | 0.02 | 0.03 | 0.06 | 0.12 | 4 | 2 | 0.3 |  |  |  | 0.4 | 1.9 | 38 | 0.39 | 0.41 | 1.65 | 10.45 | 4 | 2 | 19.5 |  |  |  | 22.2 | 18.8 | 2594 | 31.43 | 23.92 | 10.92 | 5.52 | 4 | 2 | 55.7 |  |  |  | 61.3 | 59 | 73.7 | 86.4 | 97.4 | 113.3 | 2.3.2 d) | 7414 | 3.7 | 6.6 | 5.7 | 1.4 | 4 | 2 | 9.4 |  |  |  | 11.1 | 50.5 | Jet A | 1.91 | 1.91 | 17 | 17 | 1.325 | 1.078 | 0.387 | 0.145 | 517 | 0 |  | 0 |  | 100.35 | 102.88 | 268.2 | 277.7 | 0.0014 | 0.00359 | Pratt & Whitney | East Hartford, CT | 2008-12-11 | 2009-01-19 | Yes | Engine performance reflects new SelectOne™ package upgrades. | Certification in accordance with Part III, Chapter 2, of Amendment 6 of ICAO Annex 16 Vol. II. | NOx levels in accordance with Part III, Chapter 2, 2.3.2 d) (CAEP/6)
3IA008 | 3 | International Aero Engines | V2533-A5 |  | MTF | 4.46 | 33.44 | 140.56 | C |  |  | NME | Yes | Out of production |  | 0.047 | 0.043 | 0.052 | 0.1 | 3 | 1 | 0.25 |  |  |  | 0.4 | 2 | 35 | 0.463 | 0.515 | 1.65 | 9.317 | 3 | 1 | 16 |  |  |  | 19.6 | 16.6 | 2241 | 36.48 | 28.67 | 10.83 | 5.24 | 3 | 1 | 61.6 |  |  |  | 71.4 | 66.8 | 83.5 | 96.6 | 108.4 | 125.3 |  | 8646 | 4.7 | 6.2 | 4.8 | 2.4 | 3 | 1 | 9 |  |  |  | 11.6 | 53.8 | Jet A | 1.9 | 1.9 |  |  | 1.426 | 1.1447 | 0.3901 | 0.1363 | 517 | 0 |  | 4.5 | 7% | 101 | 101.8 | 288 | 296 | 0.0086 | 0.0114 | Pratt & Whitney | East Hartford, CT | 1992-08-12 | 1992-08-13 |  | Engine Type description originally wrongly given as TF; amended in Issue 15 to MTF
10IA017 | 10 | International Aero Engines | V2533-A5 SelectOne™ Upgrade Package | Floatwall | MTF | 4.5 | 33.7 | 140.6 | C | Yes | 01P10IA025 | NME | Yes | Out of production |  | 0.01 | 0.02 | 0.06 | 0.12 | 4 | 2 | 0.3 |  |  |  | 0.3 | 1.8 | 38 | 0.38 | 0.41 | 1.54 | 10.12 | 4 | 2 | 18.2 |  |  |  | 20.7 | 17.6 | 2555 | 35.43 | 25.65 | 11.24 | 5.6 | 4 | 2 | 59.6 |  |  |  | 65.5 | 61 | 76.3 | 88.1 | 98.7 | 113.9 | 2.3.2 d) | 8377 | 2 | 5.8 | 6.4 | 1.3 | 4 | 2 | 9.4 |  |  |  | 11.1 | 51.3 | Jet A | 1.91 | 1.91 | 17 | 17 | 1.433 | 1.142 | 0.405 | 0.147 | 537 | 0 |  | 0 |  | 100.35 | 102.88 | 268.2 | 277.7 | 0.0014 | 0.00359 | Pratt & Whitney | East Hartford, CT | 2008-12-11 | 2009-01-19 | Yes | Engine performance reflects new SelectOne™ package upgrades. | Certification in accordance with Part III, Chapter 2, of Amendment 6 of ICAO Annex 16 Vol. II. | NOx levels in accordance with Part III, Chapter 2, 2.3.2 d) (CAEP/6)
14IA018 | 14 | International Aero Engines | V2531-E5 | Floatwall | MTF | 4.52 | 32.3 | 134.8 | C | Yes | 01P14IA026 | NME/DTEPS | Yes |  |  | 0.01 | 0.02 | 0.09 | 0.07 | 4 | 2 | 0.2 |  |  |  | 0.3 | 1.5 | 28 | 0.39 | 0.41 | 1.57 | 10.17 | 4 | 2 | 18.6 |  |  |  | 21.2 | 18 | 2503 | 32.17 | 24.28 | 11.14 | 5.58 | 4 | 2 | 55.8 |  |  |  | 61.4 | 58.7 | 73.4 | 85.8 | 96.7 | 112.2 | 2.3.2 d) | 7521 | 2.3 | 6 | 6.3 | 1.3 | 4 | 2 | 9.4 |  |  |  | 11.1 | 50.9 | Jet A | 1.91 | 1.91 | 17 | 17 | 1.329 | 1.079 | 0.391 | 0.144 | 517 | 0 |  | 0 |  | 100.35 | 102.88 | 268.2 | 277.7 | 0.0014 | 0.00359 | Pratt & Whitney | East Hartford, CT | 2008-12-11 | 2009-01-19 | Yes | Engine performance reflects V2531-E5 Turbofan Engine. | Certification in accordance with Part III, Chapter 2, of Amendment 7 of ICAO Annex 16 Vol. II. | NOx levels in accordance with Part III, Chapter 2, 2.3.2 d) (CAEP/6)
01P10IA019 | 10 | International Aero Engines | V2522-A5 SelectOne™ Upgrade Package | Floatwall | MTF | 4.9 | 25.7 | 102.5 | C |  |  | NME | Yes | Out of production |  | 0.03 | 0.04 | 0.07 | 0.14 | 4 | 2 | 0.4 |  |  |  | 0.5 | 2.5 | 39 | 0.43 | 0.44 | 2.55 | 12.49 | 4 | 2 | 27.1 |  |  |  | 30.9 | 26.2 | 2780 | 21.34 | 18.33 | 9.32 | 5.09 | 4 | 2 | 44.5 |  |  |  | 49 | 53.6 | 67 | 81.5 | 92.6 | 111.2 | 2.3.2 d) | 4563 | 7.3 | 8.1 | 3.2 | 1.7 | 4 | 2 | 9.4 |  |  |  | 11.1 | 47.1 | Jet A | 1.91 | 1.91 | 17 | 17 | 0.971 | 0.815 | 0.31 | 0.13 | 425 | 0 |  | 0 |  | 100.35 | 102.88 | 268.2 | 277.7 | 0.0014 | 0.00359 | Pratt & Whitney | East Hartford, CT | 2008-12-11 | 2009-01-19 | Yes | Engine performance reflects new SelectOne™ package upgrades. | Certification in accordance with Part III, Chapter 2, of Amendment 6 of ICAO Annex 16 Vol. II. | NOx levels in accordance with Part III, Chapter 2, 2.3.2 d) (CAEP/6)
01P10IA020 | 10 | International Aero Engines | V2524-A5 SelectOne™ Upgrade Package | Floatwall | MTF | 4.8 | 27 | 108.9 | C |  |  | NME | Yes | Out of production |  | 0.03 | 0.04 | 0.07 | 0.14 | 4 | 2 | 0.4 |  |  |  | 0.5 | 2.4 | 39 | 0.42 | 0.44 | 2.28 | 12.03 | 4 | 2 | 25.2 |  |  |  | 28.7 | 24.4 | 2747 | 22.96 | 19.25 | 9.69 | 5.18 | 4 | 2 | 46.3 |  |  |  | 50.9 | 54.2 | 67.7 | 81.8 | 93 | 110.9 | 2.3.2 d) | 5039 | 7 | 7.8 | 3.7 | 1.7 | 4 | 2 | 9.4 |  |  |  | 11.1 | 47.8 | Jet A | 1.91 | 1.91 | 17 | 17 | 1.04 | 0.867 | 0.326 | 0.133 | 444 | 0 |  | 0 |  | 100.35 | 102.88 | 268.2 | 277.7 | 0.0014 | 0.00359 | Pratt & Whitney | East Hartford, CT | 2008-12-11 | 2009-01-19 | Yes | Engine performance reflects new SelectOne™ package upgrades. | Certification in accordance with Part III, Chapter 2, of Amendment 6 of ICAO Annex 16 Vol. II. | NOx levels in accordance with Part III, Chapter 2, 2.3.2 d) (CAEP/6)
01P10IA021 | 10 | International Aero Engines | V2527-A5 SelectOne™ Upgrade Package | Floatwall | MTF | 4.8 | 27.1 | 110.3 | C |  |  | NME | Yes | Out of production |  | 0.03 | 0.03 | 0.07 | 0.14 | 4 | 2 | 0.4 |  |  |  | 0.5 | 2.3 | 39 | 0.42 | 0.44 | 2.25 | 11.96 | 4 | 2 | 24.8 |  |  |  | 28.3 | 24 | 2741 | 23.18 | 19.36 | 9.74 | 5.19 | 4 | 2 | 46.3 |  |  |  | 50.9 | 53.9 | 67.4 | 81.5 | 92.6 | 110.6 | 2.3.2 d) | 5102 | 6.9 | 7.7 | 3.8 | 1.6 | 4 | 2 | 9.4 |  |  |  | 11.1 | 48 | Jet A | 1.91 | 1.91 | 17 | 17 | 1.049 | 0.873 | 0.328 | 0.134 | 447 | 0 |  | 0 |  | 100.35 | 102.88 | 268.2 | 277.7 | 0.0014 | 0.00359 | Pratt & Whitney | East Hartford, CT | 2008-12-11 | 2009-01-19 | Yes | Engine performance reflects new SelectOne™ package upgrades. | Certification in accordance with Part III, Chapter 2, of Amendment 6 of ICAO Annex 16 Vol. II. | NOx levels in accordance with Part III, Chapter 2, 2.3.2 d) (CAEP/6)
01P10IA022 | 10 | International Aero Engines | V2527-A5E SelectOne™ Upgrade Package | Floatwall | MTF | 4.8 | 27.1 | 110.3 | C |  |  | NME | Yes | Out of production |  | 0.03 | 0.03 | 0.07 | 0.14 | 4 | 2 | 0.4 |  |  |  | 0.5 | 2.3 | 39 | 0.42 | 0.44 | 2.25 | 11.96 | 4 | 2 | 24.8 |  |  |  | 28.3 | 24 | 2741 | 23.18 | 19.36 | 9.74 | 5.19 | 4 | 2 | 46.3 |  |  |  | 50.9 | 53.9 | 67.4 | 81.5 | 92.6 | 110.6 | 2.3.2 d) | 5102 | 6.9 | 7.7 | 3.8 | 1.6 | 4 | 2 | 9.4 |  |  |  | 11.1 | 48 | Jet A | 1.91 | 1.91 | 17 | 17 | 1.049 | 0.873 | 0.328 | 0.134 | 447 | 0 |  | 0 |  | 100.35 | 102.88 | 268.2 | 277.7 | 0.0014 | 0.00359 | Pratt & Whitney | East Hartford, CT | 2008-12-11 | 2009-01-19 | Yes | Engine performance reflects new SelectOne™ package upgrades. | Certification in accordance with Part III, Chapter 2, of Amendment 6 of ICAO Annex 16 Vol. II. | NOx levels in accordance with Part III, Chapter 2, 2.3.2 d) (CAEP/6)
01P10IA023 | 10 | International Aero Engines | V2527-A5M SelectOne™ Upgrade Package | Floatwall | MTF | 4.8 | 27.1 | 110.3 | C |  |  | NME | Yes | Out of production |  | 0.03 | 0.03 | 0.07 | 0.14 | 4 | 2 | 0.4 |  |  |  | 0.5 | 2.3 | 39 | 0.42 | 0.44 | 2.25 | 11.96 | 4 | 2 | 24.8 |  |  |  | 28.3 | 24 | 2741 | 23.18 | 19.36 | 9.74 | 5.19 | 4 | 2 | 46.3 |  |  |  | 50.9 | 53.9 | 67.4 | 81.5 | 92.6 | 110.6 | 2.3.2 d) | 5102 | 6.9 | 7.7 | 3.8 | 1.6 | 4 | 2 | 9.4 |  |  |  | 11.1 | 48 | Jet A | 1.91 | 1.91 | 17 | 17 | 1.049 | 0.873 | 0.328 | 0.134 | 447 | 0 |  | 0 |  | 100.35 | 102.88 | 268.2 | 277.7 | 0.0014 | 0.00359 | Pratt & Whitney | East Hartford, CT | 2008-12-11 | 2009-01-19 | Yes | Engine performance reflects new SelectOne™ package upgrades. | Certification in accordance with Part III, Chapter 2, of Amendment 6 of ICAO Annex 16 Vol. II. | NOx levels in accordance with Part III, Chapter 2, 2.3.2 d) (CAEP/6)
01P10IA024 | 10 | International Aero Engines | V2530-A5 SelectOne™ Upgrade Package | Floatwall | MTF | 4.6 | 32 | 133 | C | Yes | 04P10IA027 | NME | Yes | Out of production |  | 0.02 | 0.03 | 0.06 | 0.12 | 4 | 2 | 0.3 |  |  |  | 0.4 | 1.9 | 38 | 0.39 | 0.41 | 1.65 | 10.45 | 4 | 2 | 19.5 |  |  |  | 22.2 | 18.8 | 2594 | 31.43 | 23.92 | 10.92 | 5.52 | 4 | 2 | 55.7 |  |  |  | 61.3 | 59 | 73.7 | 86.4 | 97.4 | 113.3 | 2.3.2 d) | 7414 | 3.7 | 6.6 | 5.7 | 1.4 | 4 | 2 | 9.4 |  |  |  | 11.1 | 50.5 | Jet A | 1.91 | 1.91 | 17 | 17 | 1.325 | 1.078 | 0.387 | 0.145 | 517 | 0 |  | 0 |  | 100.35 | 102.88 | 268.2 | 277.7 | 0.0014 | 0.00359 | Pratt & Whitney | East Hartford, CT | 2008-12-11 | 2009-01-19 | Yes | Engine performance reflects new SelectOne™ package upgrades. | Certification in accordance with Part III, Chapter 2, of Amendment 6 of ICAO Annex 16 Vol. II. | NOx levels in accordance with Part III, Chapter 2, 2.3.2 d) (CAEP/6)
01P10IA025 | 10 | International Aero Engines | V2533-A5 SelectOne™ Upgrade Package | Floatwall | MTF | 4.5 | 33.7 | 140.6 | C |  |  | NME | Yes | Out of production |  | 0.01 | 0.02 | 0.06 | 0.12 | 4 | 2 | 0.3 |  |  |  | 0.3 | 1.8 | 38 | 0.38 | 0.41 | 1.54 | 10.12 | 4 | 2 | 18.2 |  |  |  | 20.7 | 17.6 | 2555 | 35.43 | 25.65 | 11.24 | 5.6 | 4 | 2 | 59.6 |  |  |  | 65.5 | 61 | 76.3 | 88.1 | 98.7 | 113.9 | 2.3.2 d) | 8377 | 2 | 5.8 | 6.4 | 1.3 | 4 | 2 | 9.4 |  |  |  | 11.1 | 51.3 | Jet A | 1.91 | 1.91 | 17 | 17 | 1.433 | 1.142 | 0.405 | 0.147 | 537 | 0 |  | 0 |  | 100.35 | 102.88 | 268.2 | 277.7 | 0.0014 | 0.00359 | Pratt & Whitney | East Hartford, CT | 2008-12-11 | 2009-01-19 | Yes | Engine performance reflects new SelectOne™ package upgrades. | Certification in accordance with Part III, Chapter 2, of Amendment 6 of ICAO Annex 16 Vol. II. | NOx levels in accordance with Part III, Chapter 2, 2.3.2 d) (CAEP/6)
01P14IA026 | 14 | International Aero Engines | V2531-E5 | Floatwall | MTF | 4.52 | 32.3 | 134.8 | C |  |  | NME/DTEPS | Yes |  |  | 0.01 | 0.02 | 0.09 | 0.07 | 4 | 2 | 0.2 |  |  |  | 0.3 | 1.5 | 28 | 0.39 | 0.41 | 1.57 | 10.17 | 4 | 2 | 18.6 |  |  |  | 21.2 | 18 | 2503 | 32.17 | 24.28 | 11.14 | 5.58 | 4 | 2 | 55.8 |  |  |  | 61.4 | 58.7 | 73.4 | 85.8 | 96.7 | 112.2 | 2.3.2 d) | 7521 | 2.3 | 6 | 6.3 | 1.3 | 4 | 2 | 9.4 |  |  |  | 11.1 | 50.9 | Jet A | 1.91 | 1.91 | 17 | 17 | 1.329 | 1.079 | 0.391 | 0.144 | 517 | 0 |  | 0 |  | 100.35 | 102.88 | 268.2 | 277.7 | 0.0014 | 0.00359 | Pratt & Whitney | East Hartford, CT | 2008-12-11 | 2009-01-19 | Yes | Engine performance reflects V2531-E5 Turbofan Engine. | Certification in accordance with Part III, Chapter 2, of Amendment 7 of ICAO Annex 16 Vol. II. | NOx levels in accordance with Part III, Chapter 2, 2.3.2 d) (CAEP/6)
04P10IA027 | 10 | International Aero Engines | V2530-A5 SelectOne™ Upgrade Package | Floatwall | MTF | 4.6 | 32 | 133 | C |  |  | NME | Yes | Out of production |  | 0.02 | 0.03 | 0.06 | 0.12 | 4 | 2 | 0.3 |  |  |  | 0.4 | 1.9 | 38 | 0.39 | 0.41 | 1.65 | 10.45 | 4 | 2 | 19.5 |  |  |  | 22.2 | 18.8 | 2594 | 31.43 | 23.92 | 10.92 | 5.52 | 4 | 2 | 55.7 |  |  |  | 61.3 | 59 | 73.7 | 86.4 | 97.4 | 113.3 | 2.3.2 d) | 7414 | 3.7 | 6.6 | 5.7 | 1.4 | 4 | 2 | 9.4 |  |  |  | 11.1 | 50.5 | Jet A | 1.91 | 1.91 | 17 | 17 | 1.325 | 1.078 | 0.387 | 0.145 | 517 | 0 |  | 0 |  | 100.35 | 102.88 | 268.2 | 277.7 | 0.0014 | 0.00359 | Pratt & Whitney | East Hartford, CT | 2008-12-11 | 2009-01-19 | Yes | Engine performance reflects new SelectOne™ package upgrades. | Certification in accordance with Part III, Chapter 2, of Amendment 6 of ICAO Annex 16 Vol. II. | NOx levels in accordance with Part III, Chapter 2, 2.3.2 d) (CAEP/6)
1KK001 | 1 | KKBM | NK-8-2U |  | MTF | 1.24 | 10.8 | 103 | R |  |  | Other |  | Out of production |  | 0.45 | 0.55 | 5 | 103.8 | 2 | 2 | 388.2 |  |  |  | 505.1 | 2577.2 | 39677 | 5.5 | 6 | 21 | 116 | 2 | 2 | 466.9 |  |  |  | 532 | 450.8 | 47684 | 13.9 | 12.9 | 5.4 | 2.7 | 2 | 2 | 44.6 |  |  |  | 49 | 79.6 | 99.5 | 135.2 | 153.6 | 212.3 |  | 4776 | [6 empty] | 23.5 |  |  |  | 30.2 | 128.8 | TS-1 | 2 | 2 | 19 | 19 | 1.75 | 1.17 | 0.58 | 0.24 | 742 | 0 |  | 0 |  | 102.6 | 102.6 | 300 | 300 | 0.00876 | 0.00876 | State Inst for Civ Aviation | Sheremetjevo, Moscow | 1989-07-12 |  |  | Data obtained on aircraft (Tu-154A) | In-service engine(s), tested after overhaul
1KK002 | 1 | KKBM | NK-8-2U |  | MTF | 1.24 | 10.8 | 103 | R |  |  | Other |  | Out of production |  | 2 | 2 | 2.6 | 32 | 2 | 1 | 117.1 |  |  |  | 180.3 | 920.1 | 11824 | 5 | 6 | 13 | 64 | 2 | 1 | 248.5 |  |  |  | 305 | 258.5 | 25102 | [30 empty] | TS-1 | 2 | 2 | 18 | 18 | 1.75 | 1.33 | 0.55 | 0.22 | 724 | 0 |  | 0 |  | 102.7 | 102.7 | 293 | 293 | 0.00905 | 0.00905 | State Inst for Civ Aviation | Sheremetjevo, Moscow | 1990-06-14 |  |  | Data obtained on aircraft (Tu-154A) | In-service engine(s), tested after overhaul
1KK003 | 1 | KKBM | NK-86 |  | MTF | 1.33 | 13.4 | 127.53 | R |  |  | Other |  | Out of production |  | 0.5 | 0.6 | 1.2 | 52 | 3 | 3 | 135 |  |  |  | 157.5 | 803.5 | 17379 | 3.9 | 4.2 | 9.3 | 54.4 | 3 | 3 | 158.2 |  |  |  | 171.1 | 145 | 20396 | 12.8 | 12.1 | 5.1 | 2.7 | 3 | 3 | 41.3 |  |  |  | 43.7 | 65.5 | 81.9 | 108.2 | 122.9 | 163.4 |  | 5440 |  |  |  |  | 1 | 1 | 22.1 |  |  |  | 28.4 | 128.5 | TS-1 | 2 | 2 | 18.5 | 18.5 | 2.4 | 1.6 | 0.58 | 0.21 | 779 | 0 |  | 0 |  | 102.7 | 103 | 290 | 291 | 0.00915 | 0.00915 | State Inst for Civ Aviation | Sheremetjevo, Moscow | 1989-06-15 |  |  | Data obtained on aircraft (Il-86) | In-service engine(s), tested after overhaul
1KK004 | 1 | KKBM | NK-86A |  | MTF | 1.13 | 13.2 | 130.47 | R |  |  | Other | Yes | Out of production |  | 0.2 | 0.2 | 2.2 | 15.3 | 2 | 1 | 45.2 |  |  |  | 69.6 | 355.2 | 5988 | 1.8 | 2.2 | 7.8 | 38 | 2 | 1 | 120.7 |  |  |  | 148.2 | 125.6 | 15703 | 15.7 | 12.4 | 5.8 | 3.1 | 2 | 1 | 46.1 |  |  |  | 53.4 | 80.5 | 100.6 | 133.2 | 151.4 | 201.8 |  | 6106 |  |  |  |  | 10 | [7 empty] | TS-1 | 2 | 2 | 19 | 19 | 2.05 | 1.7 | 0.6 | 0.235 | 821 | 0 |  | 0 |  | 102.3 | 102.3 | 270 | 270 | 0.00238 | 0.00238 | KKBM | Samara City | 1987-10-04 |  |  | For Il-86 aircraft. | In-service engine(s), tested before overhaul.
1KK005 | 1 | KKBM | NK-86MA |  | MTF | 1.13 | 13.2 | 130.47 | C |  |  | NME | Yes |  |  | 0.16 | 0.13 | 0.3 | 4.6 | 7 | 5 | 13.5 | 3.7 | 8.7 | 17.1 | 15.2 | 77.4 | 1773 | 1.55 | 1.9 | 5.9 | 29.8 | 7 | 5 | 94.6 | 22.5 | 61.3 | 113 | 100.5 | 85.1 | 12334 | 13 | 9.4 | 3.9 | 2.3 | 4 | 4 | 35.5 | 2.3 | 32 | 40.1 | 37.3 | 56.2 | 70.2 | 93 | 105.7 | 140.9 |  | 4633 |  |  |  |  | 10 | 7 | 9.9 | 2.9 | 6 | 16 | 10.5 | 47.8 | TS-1 | 2 | 2 | 18.6 | 18.6 | 2.05 | 1.7 | 0.6 | 0.235 | 821 | 0 |  | 0 |  | 101.2 | 102.4 | 260 | 298 | 0.00079 | 0.02 | KKBM | Samara City | 1987-07-18 | 1990-01-20 |  | NK-86A with modified combustor. | For IL-86 aircraft.
11PJ001 | 11 | PowerJet S.A. | SaM146-1S17 |  | MTF | 4.44 | 21.85 | 69.21 | C | Yes | 01P11PJ003 | NME/DTEPS | Yes |  |  | 0.03 | 0.04 | 0.06 | 1.05 | 5 | 2 | 2.4 |  |  |  | 3.1 | 15.82 | 167 | 0.26 | 0.36 | 5.07 | 29.36 | 5 | 2 | 69 |  |  |  | 78.6 | 66.61 | 4776 | 16.37 | 13.89 | 7.1 | 3.73 | 5 | 2 | 38.9 |  |  |  | 42.8 | 51.14 | 63.92 | 73.67 | 79.7 | 91.9 | 2.3.2 d) | 2695 | 12.6 | 11.7 | 0.1 | 0.1 | 5 | 2 | 12.6 |  |  |  | 14.8 | 56.49 | Jet A-1 | 1.924 | 1.924 | 16.7 | 17.5 | 0.791 | 0.653 | 0.228 | 0.097 | 326 |  |  |  |  | 100.43 | 101.26 | 289.2 | 302.5 | 0.00619 | 0.01331 | PowerJet S.A. | Villaroche, France and Rybinsk, Russia | 2009-07-01 | 2011-05-01 | Yes | Test engine 146-006/1A and test engine 146-101/3 | Certification report CR-037 Rev.1 and CR-037 S1 | Certification in accordance with Part III, Chapter 2, of Amendment 6 of ICAO Annex 16 Vol. II. | NOx levels in accordance with Part III, Chapter 2, 2.3.2 d) (CAEP/6)
11PJ002 | 11 | PowerJet S.A. | SaM146-1S18 |  | MTF | 4.38 | 22.8 | 72.67 | C | Yes | 01P11PJ004 | NME/DTEPS | Yes |  |  | 0.02 | 0.04 | 0.06 | 0.82 | 5 | 2 | 1.9 |  |  |  | 2.42 | 12.35 | 136 | 0.3 | 0.3 | 4.67 | 27.55 | 5 | 2 | 63.2 |  |  |  | 72 | 61.02 | 4591 | 17.36 | 14.52 | 7.28 | 3.82 | 5 | 2 | 40.6 |  |  |  | 44.6 | 52.1 | 65.13 | 76.76 | 82.59 | 95.8 | 2.3.2 d) | 2947 | 12.6 | 12.1 | 0.1 | 0.1 | 5 | 2 | 12.6 |  |  |  | 14.72 | 57.08 | Jet A-1 | 1.924 | 1.924 | 16.7 | 17.5 | 0.841 | 0.691 | 0.238 | 0.1 | 339.3 |  |  |  |  | 100.43 | 101.26 | 289.2 | 302.5 | 0.00619 | 0.01331 | PowerJet S.A. | Villaroche, France and Rybinsk, Russia | 2009-07-01 | 2011-05-01 | Yes | Test engine 146-006/1A and test engine 146-101/3 | Certification report CR-037 Rev.1 and CR-037 S1 | Certification in accordance with Part III, Chapter 2, of Amendment 6 of ICAO Annex 16 Vol. II. | NOx levels in accordance with Part III, Chapter 2, 2.3.2 d) (CAEP/6)
01P11PJ003 | 11 | PowerJet S.A. | SaM146-1S17 |  | MTF | 4.44 | 21.85 | 69.21 | C |  |  | NME/DTEPS | Yes |  |  | 0.03 | 0.04 | 0.06 | 1.05 | 5 | 2 | 2.4 |  |  |  | 3.1 | 15.82 | 167 | 0.26 | 0.36 | 5.07 | 29.36 | 5 | 2 | 69 |  |  |  | 78.6 | 66.61 | 4776 | 16.37 | 13.89 | 7.1 | 3.73 | 5 | 2 | 38.9 |  |  |  | 42.8 | 51.14 | 63.92 | 73.67 | 79.7 | 91.9 | 2.3.2 d) | 2695 | 12.6 | 11.7 | 0.1 | 0.1 | 5 | 2 | 12.6 |  |  |  | 14.8 | 56.49 | Jet A-1 | 1.924 | 1.924 | 16.7 | 17.5 | 0.791 | 0.653 | 0.228 | 0.097 | 326 |  |  |  |  | 100.43 | 101.26 | 289.2 | 302.5 | 0.00619 | 0.01331 | PowerJet S.A. | Villaroche, France and Rybinsk, Russia | 2009-07-01 | 2011-05-01 | Yes | Test engine 146-006/1A and test engine 146-101/3 | Certification report CR-037 Rev.1 and CR-037 S1 | Certification in accordance with Part III, Chapter 2, of Amendment 6 of ICAO Annex 16 Vol. II. | NOx levels in accordance with Part III, Chapter 2, 2.3.2 d) (CAEP/6)
01P11PJ004 | 11 | PowerJet S.A. | SaM146-1S18 |  | MTF | 4.38 | 22.8 | 72.67 | C |  |  | NME/DTEPS | Yes |  |  | 0.02 | 0.04 | 0.06 | 0.82 | 5 | 2 | 1.9 |  |  |  | 2.42 | 12.35 | 136 | 0.3 | 0.3 | 4.67 | 27.55 | 5 | 2 | 63.2 |  |  |  | 72 | 61.02 | 4591 | 17.36 | 14.52 | 7.28 | 3.82 | 5 | 2 | 40.6 |  |  |  | 44.6 | 52.1 | 65.13 | 76.76 | 82.59 | 95.8 | 2.3.2 d) | 2947 | 12.6 | 12.1 | 0.1 | 0.1 | 5 | 2 | 12.6 |  |  |  | 14.72 | 57.08 | Jet A-1 | 1.924 | 1.924 | 16.7 | 17.5 | 0.841 | 0.691 | 0.238 | 0.1 | 339.3 |  |  |  |  | 100.43 | 101.26 | 289.2 | 302.5 | 0.00619 | 0.01331 | PowerJet S.A. | Villaroche, France and Rybinsk, Russia | 2009-07-01 | 2011-05-01 | Yes | Test engine 146-006/1A and test engine 146-101/3 | Certification report CR-037 Rev.1 and CR-037 S1 | Certification in accordance with Part III, Chapter 2, of Amendment 6 of ICAO Annex 16 Vol. II. | NOx levels in accordance with Part III, Chapter 2, 2.3.2 d) (CAEP/6)
1PW035 | 1 | Pratt & Whitney Canada | JT15D-1 series |  | TF | 3.3 | 9.76 | 9.79 | PR |  |  | DTEPS | Yes | Out of production |  | 0.01 | 0.01 | 4.43 | 50.5 | 1 | 1 | 190.65 |  |  |  | 293.6 |  | 1866 | 2.65 | 3.5 | 40.5 | 132 | 1 | 1 | 541.97 |  |  |  | 665.2 |  | 5306 | 7.6 | 6.77 | 3.44 | 1.75 | 1 | 1 | 26.85 |  |  |  | 31.1 | [6 empty] | 263 | 15 |  |  |  | 1 | 1 | 15 |  |  |  | 19.3 |  | Jet A-1 | 1.85 | 1.85 |  | 20 | 0.148 | 0.124 | 0.051 | 0.023 | 71 | 0 |  | 0 |  | 100.526 | 100.526 | 290 | 290 | 0.0079 | 0.0079 | Pratt & Whitney Canada | Longueuil, Quebec | 1977-08-17 |  |  | Not required to meet GASEOUS emissions regulations. | Applicable to JT15D-1, -1A, -1B.
1PW036 | 1 | Pratt & Whitney Canada | JT15D-4 series |  | TF | 2.68 | 10.1 | 11.12 | PR |  |  | DTEPS | Yes | Out of production |  | 0.09 | 0.19 | 5.15 | 40 | 1 | 1 | 152.83 |  |  |  | 235.4 |  | 1706 | 2.1 | 3.18 | 32 | 97 | 1 | 1 | 401.3 |  |  |  | 492.6 |  | 4478 | 9.23 | 8.56 | 5.29 | 2.63 | 1 | 1 | 36.77 |  |  |  | 42.6 | [6 empty] | 409 | 14.1 |  |  |  | 1 | 1 | 14.1 |  |  |  | 18.1 |  | Jet A-1 | 1.85 | 1.85 |  | 20 | 0.1697 | 0.143 | 0.059 | 0.0261 | 81 | 0 |  | 0 |  | 103.146 | 103.146 | 257 | 257 | 0.0015 | 0.0015 | Pratt & Whitney Canada | Longueuil, Quebec | 1973-02-01 |  |  | Not required to meet GASEOUS emissions regulations. | Applicable to JT15D-4, -4B, -4C, -4D
1PW037 | 1 | Pratt & Whitney Canada | JT15D-5, -5A, -5B |  | TF | 2.1 | 12.3 | 12.9 | C |  |  | DTEPS | Yes | Out of production |  | 0 | 1.3 | 11.7 | 119.1 | 1 | 1 | 479.8 |  |  |  | 738.9 |  | 5715 | 0 | 1.15 | 38.6 | 119.2 | 1 | 1 | 476.1 |  |  |  | 584.4 |  | 6142 | 11.13 | 10.08 | 4.93 | 1.66 | 1 | 1 | 37.3 |  |  |  | 43.2 | [6 empty] | 481 | 18.5 |  |  |  | 1 | 1 | 18.5 |  |  |  | 24.1 |  | Jet A-1 | 1.85 | 1.85 |  |  | 0.2054 | 0.1727 | 0.066 | 0.0296 | 93 | 0 |  | 0 |  | 99.42 | 99.42 | 280.3 | 280.3 | 0.0036 | 0.0036 | Pratt & Whitney Canada | Longueuil, Quebec | 1993-04-16 | 1993-04-22 |  | Not required to meet GASEOUS emissions regulations.
1PW038 | 1 | Pratt & Whitney Canada | JT15D-5C |  | TF | 2.1 | 13.3 | 14.19 | C |  |  | DTEPS | Yes | Out of production |  | 0 | 0.67 | 16 | 96.67 | 1 | 1 | 312.8 |  |  |  | 481.7 |  | 4439 | 2.52 | 4.18 | 49.24 | 124.6 | 1 | 1 | 443.1 |  |  |  | 543.9 |  | 6288 | 9.93 | 9.79 | 5.23 | 1.08 | 1 | 1 | 32 |  |  |  | 37.1 | [6 empty] | 454 | 17.1 | 15.1 |  |  | 2 | 2 | 17.1 | 2.23 | 15.5 | 17.1 | 20.1 |  | Jet A-1 | 1.85 | 1.85 |  |  | 0.2151 | 0.1802 | 0.0678 | 0.0276 | 92 | 0 |  | 0 |  | 101.7 | 101.7 | 300 | 300 | 0.01 | 0.01 | Pratt & Whitney Canada | Longueuil, Quebec | 1993-07-13 | 1993-07-13 |  | Not required to meet GASEOUS emissions regulations.
1PW001 | 1 | Pratt & Whitney | JT3D-3B |  | TF | 1.4 | 13.6 | 80.06 | PR |  |  | DTEPS | Yes | Out of production |  | 4 | 2 | 4 | 112 |  | 2 | 303.9 |  |  |  | 395.4 | 2017.6 | 24363 | 1.5 | 2.8 | 24.5 | 98 |  | 2 | 288.1 |  |  |  | 328.2 | 278.2 | 23092 | 12.1 | 9.9 | 4.8 | 2.5 |  | 2 | 34.3 |  |  |  | 37.7 | 56.1 | 70.2 | 88.3 | 98.1 | 123.7 |  | 2740 | [5 empty] | 2 | 54.5 |  |  |  | 63.9 | 254.1 | Jet A |  |  |  |  | 1.174 | 0.932 | 0.346 | 0.135 | 466 | 0 |  | 0 | [7 empty] | P&WA | East Hartford, CT | 1972-03-08 | 1974-09-12 |  | Emissions data estimated from JT3D-7 engines using JT3D-3B performance data.
1PW002 | 1 | Pratt & Whitney | JT3D-7 series | 14-57D | TF | 1.4 | 13.4 | 84.52 | PR |  |  | DTEPS | Yes | Out of production |  | 0.5 | 0.4 | 2.1 | 123 |  |  | 293.9 |  |  |  | 452.6 | 2309.4 | 24838 | 0.89 | 1.9 | 19.5 | 138.99 |  |  | 353.5 |  |  |  | 433.9 | 367.7 | 29880 | 12.69 | 9.59 | 5.3 | 2.2 |  |  | 34.4 |  |  |  | 39.9 | 59.7 | 74.6 | 96.2 | 108.1 | 140.1 |  | 2909 | [6 empty] | 52 |  |  |  | 66.9 | 270 | Jet A |  |  |  |  | 1.254 | 1.032 | 0.389 | 0.128 | 482 | 0 |  | 0 | [7 empty] | P&WA | East Hartford, CT |  |  |  | Combustor 14-57D. | Applicable to JT3D-7, -7A
1PW003 | 1 | Pratt & Whitney | JT3D-7 series | Smoke fix 14-70KC | TF | 1.4 | 13.4 | 84.52 | PR |  |  | DTEPS | Yes | Out of production | [7 empty] | 143 |  |  |  | 220.2 | 1123.7 | [7 empty] | 187 |  |  |  | 229.5 | 194.5 | [7 empty] | 51.5 |  |  |  | 59.7 | 89.4 | 111.7 | 144 | 161.9 | 209.7 | [8 empty] | 18 |  |  |  | 23.2 | 93.5 | Jet A |  |  |  |  | 1.254 | 1.032 | 0.389 | 0.128 | 482 | 0 |  | 0 | [7 empty] | P&WA | East Hartford, CT |  |  |  | Smoke fix combustor 14-70KC. | Applicable to JT3D-7, -7A.
1PW008 | 1 | Pratt & Whitney | JT8D-11 |  | MTF | 1 | 17.17 | 66.72 | PR |  |  | NME | Yes | Out of production |  | 0.4 | 0.45 | 1.4 | 10 | 14 | 13 | 36.8 |  |  |  | 39.5 | 201.6 | 2455 | 1.2 | 1.9 | 9.4 | 35 | 14 | 13 | 134.7 |  |  |  | 139.8 | 118.4 | 8983 | 18.9 | 14.6 | 5.8 | 2.75 | 14 | 13 | 56.1 |  |  |  | 57.6 | 77.5 | 96.9 | 112.6 | 121.3 | 141.2 |  | 3740 |  |  |  |  | 14 | 13 | 23 |  |  |  | 24 | 90.9 | Jet A |  |  |  |  | 1.121 | 0.9136 | 0.3339 | 0.1455 | 475 | 0 |  | 0 |  |  |  | 262 | 300 |  |  | P&WA | East Hartford, CT | 1980-02-26 | 1980-06-18 |  | Reduced Emissions Combustor incorporated 1/1/84
1PW009 | 1 | Pratt & Whitney | JT8D-15 | Smoke fix | MTF | 1.03 | 16.81 | 68.94 | PR |  |  | NME | Yes | Out of production |  | 0.25 | 0.25 | 1.65 | 11 | 8 | 7 | 39.3 |  |  |  | 43.4 | 221.2 | 2713 | 0.7 | 1 | 9.6 | 35.2 | 8 | 7 | 130.6 |  |  |  | 137.4 | 116.4 | 9054 | 19.1 | 15 | 5.9 | 3 | 8 | 7 | 57.9 |  |  |  | 60.1 | 81.6 | 102 | 119.9 | 129.7 | 152.5 |  | 3989 |  |  |  |  | 8 | 7 | 23.8 |  |  |  | 25.3 | 96.6 | Jet A |  |  |  |  | 1.178 | 0.945 | 0.3403 | 0.1477 | 486 | 0 |  | 0 |  |  |  | 269 | 302 |  |  | P&WA | East Hartford, CT | 1976-04-01 | 1977-03-01 |  | Smoke fix combustor in production prior to 1/1/84
1PW010 | 1 | Pratt & Whitney | JT8D-15 | Reduced emissions | MTF | 1.03 | 16.81 | 68.94 | C |  |  | DTEPS | Yes | Out of production |  | 0.24 | 0.28 | 0.55 | 1.46 | 8 | 3 | 6.1 |  |  |  | 7.1 | 36.3 | 428 | 1.03 | 1.15 | 2.77 | 11 | 8 | 3 | 42.6 |  |  |  | 46.1 | 39 | 2955 | 19.4 | 15.1 | 6.9 | 3.2 | 5 | 2 | 59.6 |  |  |  | 65.5 | 89 | 111.3 | 130.7 | 141.4 | 166.2 |  | 4144 | 15.7 |  |  |  | 5 | 3 | 15.7 |  |  |  | 17.3 | 65.9 | Jet A |  |  |  |  | 1.178 | 0.945 | 0.3402 | 0.1477 | 486 | 0 |  | 0 |  |  |  | 266 | 297 |  |  | P&WA | East Hartford, CT | 1979-12-07 | 1980-06-19 |  | Reduced Emissions Combustor incorporated 1/1/84
1PW011 | 1 | Pratt & Whitney | JT8D-15A |  | MTF | 1.08 | 16.45 | 68.94 | C |  |  | DTEPS | Yes | Out of production |  | 0.25 | 0.33 | 0.65 | 1.86 | 7 | 2 | 7.2 |  |  |  | 9.4 | 47.8 | 497 | 1.08 | 1.2 | 2.9 | 12.93 | 8 | 3 | 46.8 |  |  |  | 50.6 | 42.9 | 3177 | 18.1 | 13.9 | 6.6 | 3.1 | 5 | 2 | 51.4 |  |  |  | 56.5 | 77.5 | 96.9 | 114 | 123.4 | 145.3 |  | 3648 | 15.7 |  |  |  | 4 | 3 | 15.7 |  |  |  | 17.3 | 65.9 | Jet A |  |  |  |  | 1.115 | 0.8955 | 0.312 | 0.1372 | 454 | 0 |  | 0 |  |  |  | 266 | 297 |  |  | P&WA | East Hartford, CT | 1979-12-07 | 1980-06-19 |  | Reduced Emissions Combustor incorporated 1/1/84
1PW012 | 1 | Pratt & Whitney | JT8D-17 | Smoke fix | MTF | 1.01 | 17.01 | 71.17 | PR |  |  | NME | Yes | Out of production |  | 0.69 | 0.79 | 1.96 | 10.2 | 8 | 7 | 37.2 | 9.3 |  |  | 41 | 209.4 | 2646 | 0.74 | 1 | 8.54 | 31 | 8 | 7 | 112.5 | 12.4 |  |  | 118.3 | 100.3 | 8005 | 19.2 | 15.23 | 6.1 | 3.3 | 8 | 7 | 60.2 | 7.2 |  |  | 62.5 | 84.4 | 105.5 | 125 | 135.9 | 161 |  | 4283 |  |  |  |  | 8 | 7 | 24 | 3 |  |  | 25.5 | 98.2 | Jet A | 1.89 | 1.89 |  |  | 1.245 | 0.997 | 0.354 | 0.147 | 498 | 0 |  | 0 |  |  |  | 269 | 303 | 0.0029 | 0.0093 | P&WA | East Hartford, CT | 1976-04-01 | 1977-03-01 |  | Smoke fix combustor in production prior to 1/1/84
1PW013 | 1 | Pratt & Whitney | JT8D-17 | Reduced emissions | MTF | 1.02 | 17.01 | 71.17 | C |  |  | DTEPS | Yes | Out of production |  | 0.22 | 0.27 | 0.52 | 1.25 | 8 | 3 | 5.3 |  |  |  | 6.2 | 31.5 | 379 | 0.95 | 1.1 | 2.67 | 10.46 | 8 | 3 | 39.4 |  |  |  | 42.6 | 36.1 | 2826 | 20.6 | 15.7 | 8 | 3.2 | 5 | 2 | 63.7 |  |  |  | 70 | 94.6 | 118.3 | 140.1 | 152.3 | 180.3 |  | 4559 | 16.8 |  |  |  | 5 | 3 | 16.8 |  |  |  | 18.5 | 71.1 | Jet A |  |  |  |  | 1.245 | 0.997 | 0.354 | 0.1474 | 499 | 0 |  | 0 |  |  |  | 266 | 297 |  |  | P&WA | East Hartford, CT | 1979-12-07 | 1980-06-19 |  | Reduced Emissions Combustor incorporated 1/1/84
1PW014 | 1 | Pratt & Whitney | JT8D-17A |  | MTF | 1.05 | 16.87 | 71.17 | C |  |  | DTEPS | Yes | Out of production |  | 0.25 | 0.3 | 0.64 | 6.6 | 7 | 2 | 6.6 |  |  |  | 8.6 | 43.8 | 1543 | 1.07 | 1.16 | 2.88 | 12.46 | 8 | 3 | 43.8 |  |  |  | 47.4 | 40.1 | 3147 | 19.1 | 14.3 | 6.7 | 3.2 | 5 | 2 | 55.1 |  |  |  | 60.6 | 82.2 | 102.7 | 121.7 | 132.4 | 156.9 |  | 3935 | 16.8 |  |  |  | 5 | 3 | 16.8 |  |  |  | 18.5 | 71.1 | Jet A |  |  |  |  | 1.173 | 0.9344 | 0.3304 | 0.1401 | 470 | 0 |  | 0 |  |  |  | 266 | 297 |  |  | P&WA | East Hartford, CT | 1979-12-07 | 1980-06-19 |  | Reduced Emissions Combustor incorporated 1/1/84
1PW015 | 1 | Pratt & Whitney | JT8D-17AR |  | MTF | 0.96 | 17.28 | 77.42 | C |  |  | DTEPS | Yes | Out of production |  | 0.21 | 0.27 | 0.55 | 1.33 | 8 | 3 | 5.2 |  |  |  | 6.1 | 31 | 403 | 0.93 | 1.08 | 2.68 | 10.7 | 8 | 3 | 37.2 |  |  |  | 40.2 | 34.1 | 2898 | 24.5 | 16 | 8 | 3.2 | 5 | 2 | 64.6 |  |  |  | 71 | 95.3 | 119.1 | 144.6 | 159.6 | 193.2 |  | 5039 | 19.6 |  |  |  | 5 | 3 | 19.6 |  |  |  | 21.6 | 84.9 | Jet A |  |  |  |  | 1.365 | 1.047 | 0.3574 | 0.1477 | 512 | 0 |  | 0 |  |  |  | 266 | 297 |  |  | P&WA | East Hartford, CT | 1979-12-07 | 1980-06-19 |  | Reduced Emissions Combustor incorporated 1/1/84
1PW016 | 1 | Pratt & Whitney | JT8D-17R |  | MTF | 0.97 | 18.24 | 77.42 | C |  |  | DTEPS | Yes | Out of production |  | 0.21 | 0.27 | 0.53 | 0.95 | 8 | 3 | 4.2 |  |  |  | 4.9 | 25 | 329 | 0.95 | 1.03 | 2.54 | 9.43 | 8 | 3 | 34.8 |  |  |  | 37.6 | 31.9 | 2716 | 25.3 | 17.6 | 8.4 | 3.3 | 5 | 2 | 72.3 |  |  |  | 79.5 | 104 | 129.9 | 156.9 | 173.2 | 208.5 |  | 5623 | 19.6 |  |  |  | 5 | 3 | 19.6 |  |  |  | 21.6 | 84.9 | Jet A |  |  |  |  | 1.417 | 1.103 | 0.3755 | 0.155 | 537 | 0 |  | 0 |  |  |  | 266 | 297 |  |  | P&WA | East Hartford, CT | 1979-12-07 | 1980-06-19 |  | Reduced Emissions Combustor incorporated 1/1/84
1PW017 | 1 | Pratt & Whitney | JT8D-209 |  | MTF | 1.8 | 18.3 | 85.6 | C |  |  | DTEPS | Yes | Out of production |  | 0.35 | 0.5 | 1.69 | 4.03 | 3 | 1 | 12.2 |  |  |  | 18.8 | 95.9 | 1047 | 1.03 | 1.4 | 4.37 | 14.1 | 3 | 1 | 40.6 |  |  |  | 49.8 | 42.2 | 3476 | 22.8 | 19 | 8.8 | 3.5 | 3 | 1 | 59.3 |  |  |  | 68.7 | 89.7 | 112.2 | 140.1 | 158 | 196.4 |  | 5075 | 11.1 |  |  |  | 3 | 1 | 11.1 |  |  |  | 14.3 | 57.8 | Jet A | 1.89 | 1.89 | 19.2 | 19.2 | 1.191 | 0.9828 | 0.3592 | 0.1303 | 469 | 0 |  | 0 |  |  |  | 275 | 288 |  |  | P&WA | East Hartford, CT | 1983-11-07 | 1983-11-30 |  | All measurements by traverse. | SCH 46-16B combustor.
4PW068 | 4 | Pratt & Whitney | JT8D-217 | Environmental Kit (E_Kit) | MTF | 1.73 | 19.66 | 92.74 | C |  |  | DTEPS | Yes | Out of production |  | 0 | 0 | 0 | 0 | 3 | 1 | 0 |  |  |  | 0 | 0 | 0 | 0.42 | 0.47 | 3.54 | 15.31 | 3 | 1 | 39.8 |  |  |  | 48.9 | 41.4 | 3693 | 17.54 | 13.54 | 7.66 | 4.57 | 3 | 1 | 49.4 |  |  |  | 57.3 | 72.2 | 90.3 | 113.6 | 129.1 | 161.1 |  | 4582 | 6.1 |  |  |  | 3 | 1 | 6.1 |  |  |  | 7.9 | 32.7 | Jet A | 1.91 | 1.91 | 18 | 18 | 1.32 | 1.078 | 0.3833 | 0.1372 | 504 | 0 |  | 0 |  | 98.8 | 103.1 | 271 | 281 | 0.0009 | 0.0047 | P&WA | East Hartford, CT | 1999-02-24 | 1999-03-02 |  | Environmental Kit (E-Kit) Combustor and Fuel Nozzles, incorporated 5/99
1PW018 | 1 | Pratt & Whitney | JT8D-217 series |  | MTF | 1.73 | 19.66 | 92.74 | C |  |  | DTEPS | Yes | Out of production |  | 0.28 | 0.43 | 1.6 | 3.33 | 3 | 1 | 10.1 |  |  |  | 15.6 | 79.4 | 937 | 0.8 | 1.23 | 4.17 | 12.27 | 3 | 1 | 34.8 |  |  |  | 42.7 | 36.2 | 3229 | 25.7 | 20.6 | 9.1 | 3.7 | 3 | 1 | 64.6 |  |  |  | 74.9 | 94.4 | 118 | 148.4 | 168.6 | 210.6 |  | 5985 | 13.2 |  |  |  | 3 | 1 | 13.3 |  |  |  | 17.1 | 70.8 | Jet A | 1.89 | 1.89 |  |  | 1.32 | 1.078 | 0.3833 | 0.1372 | 504 | 0 |  | 0 |  |  |  | 275 | 288 |  |  | P&WA | East Hartford, CT | 1983-11-07 | 1983-11-30 |  | All measurements by traverse. | SCH 46-16B combustor. | Applicable to JT8D-217, -217A, -217C.
4PW069 | 4 | Pratt & Whitney | JT8D-217A | Environmental Kit (E_Kit) | MTF | 1.73 | 19.66 | 92.74 | C |  |  | DTEPS | Yes | Out of production |  | 0 | 0 | 0 | 0 | 3 | 1 | 0 |  |  |  | 0 | 0 | 0 | 0.42 | 0.47 | 3.54 | 15.31 | 3 | 1 | 39.8 |  |  |  | 48.9 | 41.4 | 3693 | 17.54 | 13.54 | 7.66 | 4.57 | 3 | 1 | 49.4 |  |  |  | 57.3 | 72.2 | 90.3 | 113.6 | 129.1 | 161.1 |  | 4582 | 6.1 |  |  |  | 3 | 1 | 6.1 |  |  |  | 7.9 | 32.7 | Jet A | 1.91 | 1.91 | 18 | 18 | 1.32 | 1.078 | 0.3833 | 0.1372 | 504 | 0 |  | 0 |  | 98.8 | 103.1 | 271 | 281 | 0.0009 | 0.0047 | P&WA | East Hartford, CT | 1999-02-24 | 1999-03-02 |  | Environmental Kit (E-Kit) Combustor and Fuel Nozzles, incorporated 5/99
4PW070 | 4 | Pratt & Whitney | JT8D-217C | Environmental Kit (E_Kit) | MTF | 1.7 | 19.05 | 92.74 | C |  |  | DTEPS | Yes | Out of production |  | 0 | 0 | 0 | 0 | 3 | 1 | 0 |  |  |  | 0 | 0 | 0 | 0.42 | 0.49 | 3.79 | 17.89 | 3 | 1 | 45.8 |  |  |  | 56.2 | 47.6 | 4244 | 16.49 | 13.02 | 7.65 | 4.05 | 3 | 1 | 45.5 |  |  |  | 52.7 | 67.5 | 84.3 | 106.5 | 121 | 151.9 |  | 4216 | 6.1 | 4 | 1.5 | 0 | 3 | 1 | 6.1 |  |  |  | 7.9 | 32.7 | Jet A | 1.91 | 1.91 | 18 | 18 | 1.282 | 1.045 | 0.363 | 0.137 | 493 | 0 |  | 0 |  | 98.8 | 103.1 | 271 | 281 | 0.0009 | 0.0047 | P&WA | East Hartford, CT | 1999-02-24 | 1999-03-02 |  | Environmental Kit (E-Kit) Combustor and Fuel Nozzles, incorporated 5/99
1PW019 | 1 | Pratt & Whitney | JT8D-219 |  | MTF | 1.7 | 20.27 | 96.52 | C |  |  | DTEPS | Yes | Out of production |  | 0.27 | 0.42 | 1.59 | 3.48 | 3 | 1 | 9.9 |  |  |  | 15.2 | 77.8 | 951 | 0.73 | 1.2 | 4.07 | 12.63 | 3 | 1 | 33.5 |  |  |  | 41.1 | 34.8 | 3234 | 27 | 20.8 | 9.13 | 3.6 | 3 | 1 | 63.3 |  |  |  | 73.4 | 91.1 | 113.9 | 142.7 | 162.1 | 201.5 |  | 6106 | 14.3 |  |  |  | 3 | 1 | 14.5 |  |  |  | 18.7 | 78.1 | Jet A | 1.89 | 1.89 | 19.2 | 19.2 | 1.354 | 1.085 | 0.3817 | 0.1344 | 501 | 0 |  | 0 |  |  |  | 275 | 288 |  |  | P&WA | East Hartford, CT | 1983-11-07 | 1983-11-30 |  | All measurements by traverse. | SCH 46-16B combustor.
4PW071 | 4 | Pratt & Whitney | JT8D-219 | Environmental Kit (E_Kit) | MTF | 1.7 | 20.27 | 96.52 | C |  |  | DTEPS | Yes | Out of production |  | 0 | 0 | 0 | 0 | 3 | 1 | 0 |  |  |  | 0 | 0 | 0 | 0.42 | 0.46 | 3.57 | 17.19 | 3 | 1 | 41.7 |  |  |  | 51.2 | 43.4 | 4021 | 18.72 | 13.73 | 7.65 | 4.16 | 3 | 1 | 47.7 |  |  |  | 55.3 | 68.7 | 85.8 | 107.5 | 122.2 | 151.8 |  | 4604 | 6.9 | 4.4 | 1.5 | 0 | 3 | 1 | 6.9 |  |  |  | 8.9 | 37.2 | Jet A | 1.91 | 1.91 | 18 | 18 | 1.354 | 1.085 | 0.3817 | 0.1344 | 501 | 0 |  | 0 |  | 98.8 | 103.1 | 271 | 281 | 0.0009 | 0.0047 | P&WA | East Hartford, CT | 1999-02-24 | 1999-03-02 |  | Environmental Kit (E-Kit) Combustor and Fuel Nozzles, incorporated 5/99
1PW004 | 1 | Pratt & Whitney | JT8D-7 series | Smoke fix | MTF | 1.05 | 15.82 | 62.27 | PR |  |  | Other | Yes | Out of production |  | 0.4 | 0.5 | 1.6 | 10.6 | 14 | 13 | 37.2 |  |  |  | 39.9 | 203.8 | 2315 | 1.5 | 2 | 10.5 | 35.5 | 14 | 13 | 130.9 |  |  |  | 135.8 | 115.1 | 8147 | 17.1 | 13.5 | 5.5 | 2.7 | 14 | 13 | 49.5 |  |  |  | 50.9 | 71 | 88.7 | 101.8 | 108.6 | 125.5 |  | 3078 | 22.2 |  |  |  | 14 | 13 | 22.2 |  |  |  | 23.2 | 86.1 | Jet A |  |  |  |  | 0.9892 | 0.8113 | 0.2861 | 0.1291 | 419 | 0 |  | 0 |  | 100 | 102 | 262 | 300 | 0.0005 | 0.0123 | P&WA | East Hartford, CT | 1976-04-01 | 1977-03-01 |  | Smoke fix combustor in production prior to 1/1/84. | Applicable to JT8D-7, -7A, -7B. | Tests performed on in-service engine(s).
1PW005 | 1 | Pratt & Whitney | JT8D-7 series | Reduced emissions | MTF | 1.05 | 15.82 | 62.27 | C | Yes | 8PW085 | DTEPS | Yes | Out of production |  | 0.25 | 0.25 | 0.4 | 3.8 | 7 | 2 | 13.2 |  |  |  | 17.2 | 87.6 | 830 | 0.9 | 1.1 | 2.2 | 14.3 | 7 | 2 | 50.9 |  |  |  | 52.9 | 44.8 | 3186 | 17.2 | 14 | 6.3 | 3.15 | 4 | 2 | 52.3 |  |  |  | 57.5 | 80.3 | 100.3 | 115.1 | 122.7 | 141.7 |  | 3281 | 9.5 |  |  |  | 4 | 2 | 9.5 |  |  |  | 11.1 | 41.3 | Jet A |  |  |  |  | 0.9892 | 0.8113 | 0.2861 | 0.1291 | 419 | 0 |  | 0 |  |  |  | 270 | 311 |  |  | P&WA | East Hartford, CT | 1980-02-26 | 1980-06-18 |  | Reduced emissions combustor. | Applicable to JT8D-7, -7A, -7B.
8PW085 | 8 | Pratt & Whitney | JT8D-7 series | Reduced emissions | MTF | 1.05 | 15.82 | 62.27 | C |  |  | DTEPS | Yes | Out of production |  | 0.25 | 0.25 | 0.4 | 3.8 | 7 | 2 | 13.2 |  |  |  | 17.2 | 87.6 | 830 | 0.9 | 1.1 | 2.2 | 14.3 | 7 | 2 | 50.9 |  |  |  | 58 | 49.1 | 3186 | 17.2 | 14 | 6.3 | 3.15 | 4 | 2 | 52.3 |  |  |  | 57.5 | 80.3 | 100.3 | 115.1 | 122.7 | 141.7 |  | 3281 | 9.5 |  |  |  | 4 | 2 | 9.5 |  |  |  | 11.1 | 41.3 | Jet A |  |  |  |  | 0.9892 | 0.8113 | 0.2861 | 0.1291 | 419 | 0 |  | 0 |  |  |  | 270 | 311 |  |  | P&WA | East Hartford, CT | 1980-02-26 | 1980-06-18 |  | Reduced emissions combustor. | Applicable to JT8D-7, -7A, -7B. | Factor used for calculation of Dp/Foo CO [1PW005] was based on number of tests not engines. | Corrected in version15
1PW006 | 1 | Pratt & Whitney | JT8D-9 series | Smoke fix | MTF | 1.04 | 15.88 | 64.5 | PR |  |  | NME | Yes | Out of production |  | 0.47 | 0.47 | 1.73 | 10 | 14 | 13 | 35 | 8.4 |  |  | 37.6 | 191.7 | 2256 | 1.24 | 1.66 | 9.43 | 34.5 | 14 | 13 | 124.3 | 11.2 |  |  | 129 | 109.3 | 8018 | 17.92 | 14.21 | 5.64 | 2.9 | 14 | 14 | 52.3 | 5.7 |  |  | 53.7 | 74.8 | 93.5 | 108.3 | 116 | 135 |  | 3370 |  |  |  |  | 14 | 14 | 23 | 2 |  |  | 24 | 90 | Jet A | 1.89 | 1.89 |  |  | 1.04 | 0.846 | 0.298 | 0.132 | 433 | 0 |  | 0 |  | 100 | 102 | 262 | 300 | 0.0005 | 0.0123 | P&WA | East Hartford, CT | 1976-04-01 | 1977-03-01 |  | Smoke fix combustor in production prior to 1/1/84. | Applicable to JT8D-9, -9A.
1PW007 | 1 | Pratt & Whitney | JT8D-9 series | Reduced emissions | MTF | 1.04 | 15.88 | 64.5 | C |  |  | DTEPS | Yes | Out of production |  | 0.15 | 0.18 | 0.6 | 3.12 | 7 | 2 | 11.1 |  |  |  | 14.4 | 73.7 | 713 | 1.04 | 1.11 | 2.14 | 14.14 | 7 | 2 | 50.2 |  |  |  | 57.2 | 48.5 | 3241 | 19.3 | 14.5 | 6 | 2.9 | 4 | 2 | 54.2 |  |  |  | 59.6 | 83.1 | 103.8 | 120.2 | 128.8 | 149.8 |  | 3488 | 10.1 |  |  |  | 4 | 2 | 10.1 |  |  |  | 11.8 | 44.4 | Jet A |  |  |  |  | 1.04 | 0.8453 | 0.2977 | 0.1323 | 433 | 0 |  | 0 |  |  |  | 270 | 311 |  |  | P&WA | East Hartford, CT | 1980-02-26 | 1980-06-18 |  | Reduced Emissions Combustor incorporated 1/1/84. | Applicable to JT8D-9, -9A.
1PW031 | 1 | Pratt & Whitney | JT9D-20 |  | TF |  | 20.3 | 205.3 | PR | Yes | 8PW088 | Other | Yes | Out of production |  | 0.1 | 0.1 | 1.3 | 36.1 | 10 | 10 | 59 |  |  |  | 64 | 326.6 | 12108 | 0 | 0 | 7.6 | 83.6 | 10 | 10 | 139.6 |  |  |  | 145.6 | 123.4 | 28647 | 38.7 | 28.5 | 7.6 | 3.1 | 10 | 10 | 59.9 |  |  |  | 61.8 | 76.7 | 95.8 | 120 | 136.4 | 169.5 |  | 12291 | 12.3 | 9.5 | 2.5 | 0.7 | 10 | 10 | 12.3 |  |  |  | 14.5 | 74.4 | DERD 2494 |  |  |  |  | 2.099 | 1.789 | 0.619 | 0.211 | 802 | 0 |  | 0 |  | 97.9 | 101.7 | 276 | 300 | 0.003 | 0.0149 | NGTE, Pyestock, UK | British Airways Engine Overhaul Ltd, Wales | 1976-03-01 | 1977-07-01 |  | Emissions estimated from JT9D-7 engines using JT9D-7A performance data. | Tests performed on in-service engine(s), after overhaul.
8PW088 | 8 | Pratt & Whitney | JT9D-20 |  | TF |  | 20.3 | 205.3 | PR |  |  | Other | Yes | Out of production |  | 0.1 | 0.1 | 1.3 | 36.1 | 10 | 10 | 59 |  |  |  | 64 | 326.6 | 12108 | 0 | 0 | 7.6 | 83.6 | 10 | 10 | 139.6 |  |  |  | 145.6 | 123.4 | 28647 | 38.7 | 28.5 | 7.6 | 3.1 | 10 | 10 | 59.9 |  |  |  | 61.8 | 76.7 | 95.8 | 120 | 136.4 | 169.5 |  | 12291 | 12.3 | 9.5 | 2.5 | 0.7 | 10 | 10 | 12.3 |  |  |  | 12.9 | 74.4 | DERD 2494 |  |  |  |  | 2.099 | 1.789 | 0.619 | 0.211 | 802 | 0 |  | 0 |  | 97.9 | 101.7 | 276 | 300 | 0.003 | 0.0149 | NGTE, Pyestock, UK | British Airways Engine Overhaul Ltd, Wales | 1976-03-01 | 1977-07-01 |  | Emissions estimated from JT9D-7 engines using JT9D-7A performance data. | Tests performed on in-service engine(s), after overhaul. | SN (char) wrongly calculated originally [1PW031]. | Corrected to 12.9 SN in version 15 and % of standard recalculated
1PW032 | 1 | Pratt & Whitney | JT9D-20J |  | TF | 5.1 | 23.5 | 222.4 | PR |  |  | DTEPS | Yes | Out of production |  | 0 | 0 | 0.5 | 24.5 | 1 | 1 | 42 |  |  |  | 64.7 | 330.1 | 9178 | 0.9 | 0.9 | 5.5 | 66.7 | 1 | 1 | 118.9 |  |  |  | 145.9 | 123.6 | 25974 | 44.9 | 34.9 | 9.4 | 3.3 | 1 | 1 | 68.7 |  |  |  | 79.6 | 91.5 | 114.4 | 140.6 | 159.8 | 194.3 |  | 15885 | [6 empty] | 16 |  |  |  | 20.8 | 109.4 | Jet A |  |  |  |  | 2.315 | 1.902 | 0.679 | 0.238 | 883 | 0 |  | 0 | [7 empty] | P&WA | East Hartford, CT | 1980-09-16
1PW033 | 1 | Pratt & Whitney | JT9D-59A |  | TF | 4.9 | 24.5 | 235.8 | PR |  |  | NME | Yes | Out of production |  | 0.2 | 0.2 | 0.3 | 12 | 2 | 2 | 20 | 2.4 |  |  | 26 | 132.8 | 4559 | 0.2 | 0.2 | 1.7 | 53 |  |  | 87.7 | 5.9 |  |  | 107.6 | 91.2 | 19946 | 31.6 | 25.6 | 7.8 | 3 |  |  | 54.4 | 3 |  |  | 63.1 | 70.9 | 88.6 | 108.3 | 123.1 | 148.9 |  | 12381 | [6 empty] | 8 | 1 |  |  | 10.3 | 55 | Jet A | 1.89 | 1.89 |  |  | 2.4419 | 1.9996 | 0.6804 | 0.237 | 900 | 0 |  | 0 |  | 97 | 100 | 280 | 285 | 0.0029 | 0.005 | P&WA | East Hartford, CT | 1976-04-01 | 1976-04-01
1PW020 | 1 | Pratt & Whitney | JT9D-7 |  | TF |  | 21.5 | 202.4 | PR | Yes | 8PW086 | Other | Yes | Out of production |  | 0.1 | 0.1 | 1.3 | 36.5 | 10 | 10 | 60 | 12.2 | 37.7 | 69.3 | 65.1 | 332.1 | 12179 | 0 | 0 | 7.8 | 84.1 | 10 | 10 | 141.8 | 22.3 | 100.6 | 170.6 | 147.9 | 125.3 | 28691 | 37.9 | 27.7 | 7.6 | 3.1 | 10 | 10 | 58.8 | 6.9 | 46.6 | 66.1 | 60.7 | 73.1 | 91.3 | 113.6 | 129.1 | 159.1 |  | 11892 | 11.9 | 9 | 2.5 | 0.7 | 10 | 10 | 11.9 | 5.5 | 1.7 | 21.4 | 14 | 71.7 | DERD 2494 |  |  |  |  | 2.083 | 1.764 | 0.609 | 0.21 | 794 | 0 |  | 0 |  | 97.9 | 101.7 | 276 | 300 | 0.003 | 0.0149 | NGTE, Pyestock, UK | British Airways Engine Overhaul Ltd, Wales | 1976-03-01 | 1977-07-01 |  | Tests performed on in-service engine(s), after overhaul.
8PW086 | 8 | Pratt & Whitney | JT9D-7 |  | TF |  | 21.5 | 202.4 | PR |  |  | Other | Yes | Out of production |  | 0.1 | 0.1 | 1.3 | 36.5 | 10 | 10 | 60 | 12.2 | 37.7 | 69.3 | 65.1 | 332.1 | 12179 | 0 | 0 | 7.8 | 84.1 | 10 | 10 | 141.8 | 22.3 | 100.6 | 170.6 | 147.9 | 125.3 | 28691 | 37.9 | 27.7 | 7.6 | 3.1 | 10 | 10 | 58.8 | 6.9 | 46.6 | 66.1 | 60.7 | 73.1 | 91.3 | 113.6 | 129.1 | 159.1 |  | 11892 | 11.9 | 9 | 2.5 | 0.7 | 10 | 10 | 11.9 | 5.5 | 1.7 | 21.4 | 12.5 | 71.7 | DERD 2494 |  |  |  |  | 2.083 | 1.764 | 0.609 | 0.21 | 794 | 0 |  | 0 |  | 97.9 | 101.7 | 276 | 300 | 0.003 | 0.0149 | NGTE, Pyestock, UK | British Airways Engine Overhaul Ltd, Wales | 1976-03-01 | 1977-07-01 |  | Tests performed on in-service engine(s), after overhaul. | SN (char) wrongly calculated originally [1PW020]. | Corrected to 12.5 SN in version 15 and % of standard recalculated
1PW034 | 1 | Pratt & Whitney | JT9D-70A |  | TF | 4.9 | 24.5 | 235.8 | PR |  |  | NME | Yes | Out of production |  | 0.2 | 0.2 | 0.3 | 12 | 2 | 2 | 20 | 2.4 |  |  | 26 | 132.8 | 4559 | 0.2 | 0.2 | 1.7 | 53 |  |  | 87.7 | 5.9 |  |  | 107.6 | 91.2 | 19946 | 31.6 | 25.6 | 7.8 | 3 |  |  | 54.4 | 3 |  |  | 63.1 | 70.9 | 88.6 | 108.3 | 123.1 | 148.9 |  | 12381 | [6 empty] | 8 | 1 |  |  | 10.3 | 55 | Jet A | 1.89 | 1.89 |  |  | 2.4419 | 1.9996 | 0.6804 | 0.237 | 900 | 0 |  | 0 |  | 97 | 100 | 280 | 285 | 0.0029 | 0.005 | P&WA | East Hartford, CT | 1976-04-01 | 1976-04-01
1PW021 | 1 | Pratt & Whitney | JT9D-7A |  | TF |  | 20.3 | 205.3 | PR | Yes | 8PW087 | Other | Yes | Out of production |  | 0.1 | 0.1 | 1.3 | 36.1 | 10 | 10 | 59 |  |  |  | 64 | 326.6 | 12108 | 0 | 0 | 7.6 | 83.6 | 10 | 10 | 139.6 |  |  |  | 145.6 | 123.4 | 28647 | 38.7 | 28.5 | 7.6 | 3.1 | 10 | 10 | 59.9 |  |  |  | 61.8 | 76.7 | 95.8 | 120 | 136.4 | 169.5 |  | 12291 | 12.3 | 9.5 | 2.5 | 0.7 | 10 | 10 | 12.3 |  |  |  | 14.5 | 74.4 | DERD 2494 |  |  |  |  | 2.099 | 1.789 | 0.619 | 0.211 | 802 | 0 |  | 0 |  | 97.9 | 101.7 | 276 | 300 | 0.003 | 0.0149 | NGTE, Pyestock, UK | British Airways Engine Overhaul Ltd, Wales | 1976-03-01 | 1977-07-01 |  | Emissions estimated from JT9D-7 engines using JT9D-7A performance data. | Tests performed on in-service engine(s), after overhaul.
8PW087 | 8 | Pratt & Whitney | JT9D-7A |  | TF |  | 20.3 | 205.3 | PR |  |  | Other | Yes | Out of production |  | 0.1 | 0.1 | 1.3 | 36.1 | 10 | 10 | 59 |  |  |  | 64 | 326.6 | 12108 | 0 | 0 | 7.6 | 83.6 | 10 | 10 | 139.6 |  |  |  | 145.6 | 123.4 | 28647 | 38.7 | 28.5 | 7.6 | 3.1 | 10 | 10 | 59.9 |  |  |  | 61.8 | 76.7 | 95.8 | 120 | 136.4 | 169.5 |  | 12291 | 12.3 | 9.5 | 2.5 | 0.7 | 10 | 10 | 12.3 |  |  |  | 12.9 | 74.4 | DERD 2494 |  |  |  |  | 2.099 | 1.789 | 0.619 | 0.211 | 802 | 0 |  | 0 |  | 97.9 | 101.7 | 276 | 300 | 0.003 | 0.0149 | NGTE, Pyestock, UK | British Airways Engine Overhaul Ltd, Wales | 1976-03-01 | 1977-07-01 |  | Emissions estimated from JT9D-7 engines using JT9D-7A performance data. | Tests performed on in-service engine(s), after overhaul. | SN (char) wrongly calculated originally [1PW021]. | Corrected to 12.9 SN in version 15 and % of standard recalculated
1PW022 | 1 | Pratt & Whitney | JT9D-7F | Mod V | TF | 5.1 | 22.8 | 213.5 | PR |  |  | NME | Yes | Out of production |  | 0.3 | 0.3 | 0.5 | 26 | 7 | 7 | 43.6 | 5.9 |  |  | 48.1 | 245.4 | 9055 | 0.4 | 0.4 | 2.9 | 54 | 7 | 7 | 91.4 | 5.9 |  |  | 96.1 | 81.5 | 19012 | 46 | 34.4 | 7.8 | 3.1 | 7 | 7 | 69.4 | 4 |  |  | 72 | 84.2 | 105.2 | 129.8 | 147.5 | 180.1 |  | 14424 |  |  |  |  | 7 | 7 | 4 | 1 |  |  | 4.3 | 22.1 | Jet A | 1.89 | 1.89 |  |  | 2.1672 | 1.764 | 0.6237 | 0.219 | 815 | 0 |  | 0 |  | 99 | 103 | 266 | 290 | 0.0007 | 0.0068 | P&WA | East Hartford, CT | 1975-11-01 | 1975-12-01 |  | Mod V combustor
1PW023 | 1 | Pratt & Whitney | JT9D-7F | Mod VI | TF | 5.1 | 22.8 | 213.5 | PR |  |  | DTEPS | Yes | Out of production |  | 0 | 0 | 0.6 | 25.9 | 1 | 1 | 45.5 |  |  |  | 70.1 | 357.7 | 9464 | 0.9 | 0.9 | 5.8 | 68.6 | 1 | 1 | 125.1 |  |  |  | 153.6 | 130.2 | 25989 | 41.7 | 31.5 | 9.1 | 3.2 | 1 | 1 | 63.1 |  |  |  | 73.1 | 85.4 | 106.7 | 131.8 | 149.7 | 182.8 |  | 13703 | 16 | [5 empty] | 16 |  |  |  | 20.8 | 108.2 | Jet A |  |  |  |  | 2.161 | 1.779 | 0.624 | 0.232 | 837 | 0 |  | 0 | [7 empty] | P&WA | East Hartford, CT | 1980-09-16 |  |  | Mod VI combustor
1PW024 | 1 | Pratt & Whitney | JT9D-7J |  | TF | 5.1 | 23.5 | 222.4 | PR |  |  | DTEPS | Yes | Out of production |  | 0 | 0 | 0.5 | 24.5 | 1 | 1 | 42 |  |  |  | 64.7 | 330.1 | 9178 | 0.9 | 0.9 | 5.5 | 66.7 | 1 | 1 | 118.9 |  |  |  | 145.9 | 123.6 | 25974 | 44.9 | 34.9 | 9.4 | 3.3 | 1 | 1 | 68.7 |  |  |  | 79.6 | 91.5 | 114.4 | 140.6 | 159.8 | 194.3 |  | 15885 | [6 empty] | 16 |  |  |  | 20.8 | 109.4 | Jet A |  |  |  |  | 2.315 | 1.902 | 0.679 | 0.238 | 883 | 0 |  | 0 | [7 empty] | P&WA | East Hartford, CT | 1980-09-16
1PW025 | 1 | Pratt & Whitney | JT9D-7Q |  | TF | 4.9 | 24.5 | 235.75 | PR |  |  | NME | Yes | Out of production |  | 0.2 | 0.2 | 0.3 | 12 | 2 | 2 | 20 | 2.4 |  |  | 26 | 132.8 | 4559 | 0.2 | 0.2 | 1.7 | 53 |  |  | 87.7 | 5.9 |  |  | 107.6 | 91.2 | 19946 | 31.6 | 25.6 | 7.8 | 3 |  |  | 54.4 | 3 |  |  | 63.1 | 70.9 | 88.6 | 108.3 | 123.1 | 148.9 |  | 12381 | [6 empty] | 8 | 1 |  |  | 10.3 | 55 | Jet A | 1.89 | 1.89 |  |  | 2.4419 | 1.9996 | 0.6804 | 0.237 | 900 | 0 |  | 0 |  | 97 | 100 | 280 | 285 | 0.0029 | 0.005 | P&WA | East Hartford, CT | 1976-04-01 | 1976-04-01
1PW026 | 1 | Pratt & Whitney | JT9D-7R4D, -7R4D1 |  | TF | 5 | 23.4 | 213.5 | C |  |  | DTEPS | Yes | Out of production |  | 0.15 | 0.12 | 0.13 | 1.25 | 7 | 6 | 2.2 |  |  |  | 2.4 | 12.5 | 464 | 0.51 | 0.48 | 1.36 | 8.84 | 7 | 6 | 15.3 |  |  |  | 16.2 | 13.7 | 3231 | 38.5 | 30 | 9.8 | 4.1 | 6 | 5 | 61.9 |  |  |  | 64.7 | 74.5 | 93.2 | 114.6 | 130.3 | 158.5 |  | 13067 | 4.6 |  |  |  | 5 | 4 | 4.6 |  |  |  | 5 | 26 | Jet A |  |  |  |  | 2.055 | 1.678 | 0.6593 | 0.2054 | 810 | 0 |  | 0 |  |  |  | 276 | 304 |  |  | P&WA | East Hartford, CT | 1980-03-06 | 1981-11-03
1PW027 | 1 | Pratt & Whitney | JT9D-7R4E, -7R4E1 |  | TF | 5 | 24.2 | 222.4 | C |  |  | DTEPS | Yes | Out of production |  | 0.16 | 0.13 | 0.13 | 1.11 | 7 | 6 | 2.1 |  |  |  | 2.3 | 11.9 | 447 | 0.57 | 0.53 | 1.23 | 8.27 | 7 | 6 | 14.9 |  |  |  | 15.7 | 13.3 | 3215 | 41.6 | 34.2 | 10.4 | 4.1 | 6 | 5 | 67.3 |  |  |  | 70.3 | 79.6 | 99.5 | 121.9 | 138.5 | 167.6 |  | 14527 | 5 |  |  |  | 5 | 4 | 5 |  |  |  | 5.4 | 28.5 | Jet A |  |  |  |  | 2.118 | 1.724 | 0.6529 | 0.221 | 818 | 0 |  | 0 |  |  |  | 276 | 304 |  |  | P&WA | East Hartford, CT | 1980-03-06 | 1981-11-03
1PW028 | 1 | Pratt & Whitney | JT9D-7R4E4, -E1(H) |  | TF | 5 | 24.2 | 222.41 | C |  |  | DTEPS | Yes | Out of production |  | 0.15 | 0.13 | 0.22 | 3.35 | 6 | 5 | 5.7 |  |  |  | 6.4 | 32.7 | 1231 | 0.67 | 0.67 | 1.46 | 16 | 6 | 5 | 27.4 |  |  |  | 29.1 | 24.7 | 5952 | 36.9 | 29.7 | 8.5 | 3.5 | 6 | 5 | 60.3 |  |  |  | 63 | 71.3 | 89.1 | 109.2 | 124.1 | 150.2 |  | 13117 | 4.3 |  |  |  | 3 | 3 | 4.3 |  |  |  | 4.7 | 24.9 | Jet A |  |  |  |  | 2.218 | 1.829 | 0.64 | 0.2205 | 832 | 0 |  | 0 |  |  |  | 271 | 299 |  |  | P&WA | East Hartford, CT | 1981-10-26 | 1983-04-10
1PW029 | 1 | Pratt & Whitney | JT9D-7R4G2 |  | TF | 4.8 | 26.3 | 243.5 | C |  |  | DTEPS | Yes | Out of production |  | 0.15 | 0.14 | 0.18 | 1.55 | 6 | 5 | 2.6 |  |  |  | 2.9 | 14.9 | 620 | 0.74 | 0.63 | 1.4 | 11.82 | 6 | 5 | 19.5 |  |  |  | 20.7 | 17.6 | 4582 | 41.3 | 29.5 | 8.8 | 3.8 | 6 | 5 | 60.5 |  |  |  | 63.2 | 68.3 | 85.4 | 103.5 | 117.7 | 140.7 |  | 14253 | 6.8 |  |  |  | 3 | 3 | 6.8 |  |  |  | 7.5 | 40.3 | Jet A |  |  |  |  | 2.429 | 1.88 | 0.659 | 0.2239 | 858 | 0 |  | 0 |  |  |  | 271 | 299 |  |  | P&WA | East Hartford, CT | 1981-10-26 | 1983-09-10
1PW030 | 1 | Pratt & Whitney | JT9D-7R4H1 |  | TF | 4.8 | 26.7 | 249.1 | C |  |  | DTEPS | Yes | Out of production |  | 0.15 | 0.14 | 0.18 | 1.48 | 6 | 5 | 2.7 |  |  |  | 3 | 15.5 | 651 | 0.74 | 0.63 | 1.39 | 11.63 | 6 | 5 | 20.4 |  |  |  | 21.7 | 18.4 | 4938 | 45.2 | 30 | 8.9 | 3.8 | 6 | 5 | 65.2 |  |  |  | 68.2 | 73 | 91.2 | 110.4 | 125.5 | 150 |  | 15683 | 7.6 |  |  |  | 3 | 3 | 7.6 |  |  |  | 8.4 | 45.4 | Jet A |  |  |  |  | 2.512 | 1.999 | 0.7227 | 0.2454 | 926 | 0 |  | 0 |  |  |  | 271 | 299 |  |  | P&WA | East Hartford, CT | 1981-10-26 | 1983-09-10
16PW115 | 16 | Pratt & Whitney Canada | PW814GA | TALON X | TF | 5.66 | 33.87 | 68.63 | C | Yes | 19PW127 | NME/DTEPS | Yes |  |  | 0 | 0 | 0.02 | 0.05 | 6 | 4 | 0.1 | 0.07 | 0 | 0.2 | 0.1 | 0.5 | 6 | 0 | 0 | 1.76 | 13.88 | 6 | 4 | 23.1 | 1.53 | 20.8 | 24.7 | 24.7 | 20.9 | 1598 | 23.26 | 17.94 | 11.46 | 6.25 | 6 | 4 | 46.1 | 1.19 | 45 | 49.5 | 48.4 | 44.9 | 56.2 | 61.7 | 66.2 | 73.5 | 2.3.2 e) | 3168 | 0.3 | 0.2 | 0.2 | 0.2 | 6 | 4 | 0.3 | 0.11 | 0 | 0.5 | 0.3 | 1.1 | Jet A-1 | 0.158 | 0.161 | 15.7 | 20.1 | 0.667 | 0.549 | 0.194 | 0.07 | 256.2 | 0 |  | 0 |  | 99.1 | 101.7 | 253 | 297 | 0.0005 | 0.0098 | PW800 Development Engineering, Production | Longueuil & Mirabel, Quebec, Canada | 2014-06-23 | 2015-03-13 | Yes | P&WC ER 7572 rev A | Engines tested: 5738/01, GA0008/01, GA0009/01, GA0011/01 | Certification in accordance with Part III, Chapter 2, of Amendment 8 of ICAO Annex 16 Vol. II. | NOx levels in accordance with Part III, Chapter 2, 2.3.2 e) (CAEP/8)
16PW116 | 16 | Pratt & Whitney Canada | PW815GA | TALON X | TF | 5.6 | 35 | 71.22 | C | Yes | 19PW128 | NME/DTEPS | Yes |  |  | 0 | 0 | 0.02 | 0.05 | 6 | 4 | 0.1 | 0.07 | 0 | 0.2 | 0.1 | 0.51 | 7 | 0 | 0 | 1.5 | 13.4 | 6 | 4 | 21.9 | 1.38 | 19.9 | 23.3 | 23.4 | 19.8 | 1557 | 24.88 | 18.89 | 11.47 | 6.41 | 6 | 4 | 48.1 | 1.11 | 47 | 51.7 | 50.5 | 45.91 | 57.39 | 63.05 | 67.88 | 75.37 | 2.3.2 e) | 3422 | 0.3 | 0.2 | 0.2 | 0.2 | 6 | 4 | 0.3 | 0.11 | 0 | 0.5 | 0.3 | 1.15 | Jet A-1 | 0.158 | 0.161 | 15.7 | 20.1 | 0.699 | 0.573 | 0.201 | 0.071 | 264 | 0 |  | 0 |  | 99.1 | 101.7 | 253 | 297 | 0.0005 | 0.0098 | PW800 Development Engineering, Production | Longueuil & Mirabel, Quebec, Canada | 2014-06-23 | 2015-03-13 | Yes | P&WC ER 7572 rev A | Engines tested: 5738/01, GA0008/01, GA0009/01, GA0011/01 | Certification in accordance with Part III, Chapter 2, of Amendment 8 of ICAO Annex 16 Vol. II. | NOx levels in accordance with Part III, Chapter 2, 2.3.2 e) (CAEP/8)
19PW127 | 19 | Pratt & Whitney Canada | PW814GA | TALON X | TF | 5.66 | 33.87 | 68.63 | C/R | Yes | 01P22PW141 | NME/DTEPS | Yes |  |  | 0 | 0 | 0.02 | 0.05 | 6 | 4 | 0.1 | 0.07 | 0 | 0.2 | 0.1 | 0.51 | 6 | 0 | 0 | 1.76 | 13.88 | 6 | 4 | 23.1 | 1.53 | 20.8 | 24.7 | 24.7 | 20.93 | 1598 | 23.26 | 17.94 | 11.46 | 6.25 | 6 | 4 | 46.1 | 1.19 | 45 | 49.5 | 48.4 | 44.92 | 56.16 | 61.67 | 66.23 | 73.47 | 2.3.2 e) | 3168 | 0.3 | 0.2 | 0.2 | 0.2 | 6 | 4 | 0.3 | 0.11 | 0 | 0.5 | 0.3 | 1.14 | Jet A-1 | 0.158 | 0.161 | 15.7 | 20.1 | 0.667 | 0.549 | 0.194 | 0.07 | 256.2 | 0 |  | 0 |  | 99.1 | 101.7 | 253 | 297 | 0.0005 | 0.0098 | PW800 Development Engineering, Production | Longueuil & Mirabel, Quebec, Canada | 2014-06-23 | 2015-03-13 | Yes | Data from Certification Repor P&WC ER 7572 rev A | Engines tested: 5738/01, GA0008/01, GA0009/01, GA0011/01 | Data extrapolation used for GA0008/01, GA0009/01, GA0011/01 due to cold ambient | Future revision to remove extrapolated data and include additional engine data | Export Classification: P-ECCN 9E991, ECL NLR | Certification in accordance with Part III, Chapter 2, of Amendment 8 of ICAO Annex 16 Vol. II. | NOx levels in accordance with Part III, Chapter 2, 2.3.2 e) (CAEP/8)
19PW128 | 19 | Pratt & Whitney Canada | PW815GA | TALON X | TF | 5.6 | 35 | 71.22 | C/R | Yes | 01P22PW142 | NME/DTEPS | Yes |  |  | 0 | 0 | 0.02 | 0.05 | 6 | 4 | 0.1 | 0.07 | 0 | 0.2 | 0.1 | 0.51 | 7 | 0 | 0 | 1.5 | 13.4 | 6 | 4 | 21.9 | 1.38 | 19.9 | 23.3 | 23.4 | 19.8 | 1557 | 24.88 | 18.89 | 11.47 | 6.41 | 6 | 4 | 48.1 | 1.11 | 47 | 51.7 | 50.5 | 45.91 | 57.39 | 63.05 | 67.88 | 75.37 | 2.3.2 e) | 3422 | 0.3 | 0.2 | 0.2 | 0.2 | 6 | 4 | 0.3 | 0.11 | 0 | 0.5 | 0.3 | 1.15 | Jet A-1 | 0.158 | 0.161 | 15.7 | 20.1 | 0.699 | 0.573 | 0.201 | 0.071 | 264 | 0 |  | 0 |  | 99.1 | 101.7 | 253 | 297 | 0.0005 | 0.0098 | PW800 Development Engineering, Production | Longueuil & Mirabel, Quebec, Canada | 2014-06-23 | 2015-03-13 | Yes | Data from Certification Repor P&WC ER 7572 rev A | Engines tested: 5738/01, GA0008/01, GA0009/01, GA0011/01 | Data extrapolation used for GA0008/01, GA0009/01, GA0011/01 due to cold ambient | Future revision to remove extrapolated data and include additional engine data | Export Classification: P-ECCN 9E991, ECL NLR | Certification in accordance with Part III, Chapter 2, of Amendment 8 of ICAO Annex 16 Vol. II. | NOx levels in accordance with Part III, Chapter 2, 2.3.2 e) (CAEP/8)
05P25PW205 | 25 | Pratt & Whitney Canada | PW812D | TALON X | MTF | 4.52 | 34.7599 | 61.6079 | C |  |  | NME/DTEPS | Yes |  |  | 0.021298 | 0.029854 | 0.035884 | 0.16837 | 6 | 3 | 0.36761 | 0.1112 | 0.3 | 0.5 | 0.42884 | 2.188 | 22.6474 | 0.043581 | 0.051965 | 2.5702 | 15.6314 | 6 | 3 | 29.5311 | 1.0551 | 28.7 | 30.7 | 31.9393 | 27.0672 | 1819.3491 | 21.0032 | 17.218 | 12.6883 | 5.1915 | 6 | 3 | 47.951 | 1.1051 | 46.7 | 48.7 | 50.7881 | 46.3734 | 57.9667 | 62.3984 | 66.048 | 72.251 | 2.3.2 e) | 2954.1626 | 0 | 0 | 0 | 0 | 6 | 3 | 0 | 0 | 0 | 0 | 0 | 0 | Jet A-1 | 1.91 | 1.91 | 17.2 | 18.1 | 0.66038 | 0.54434 | 0.18725 | 0.06967 | 253.2144 | 0 | All | 0 | All | 99 | 101.6 | 279.6 | 300.8 | 0.0024 | 0.0138 | PW800 Development Engineering | Longueuil, Quebec, Canada | 2020-05-06 | 2022-07-31 | Yes | Export classification: US EAR: 9E991, Outside US EAR: NSR, EIPA (ECL): NSR. | P&WC ER 9208 Rev. D. | Engines tested: E5756B01, GD0016B02, GB0005B01. | Smoke Number below limit of detection for smoke number measurement technique. | Data acquired using procedures & systems prescribed in Annex 16, Vol. II, Amd. 10. | Fuel venting report: P&WC ER9207 Rev. A.
05P25PW206 | 25 | Pratt & Whitney Canada | PW812GA | TALON X | MTF | 4.5309 | 34.7667 | 61.0115 | C |  |  | NME/DTEPS | Yes |  |  | 0.021938 | 0.028959 | 0.036728 | 0.12834 | 6 | 3 | 0.30285 | 0.1268 | 0.2 | 0.4 | 0.3533 | 1.8026 | 18.4773 | 0.047334 | 0.04297 | 2.5083 | 14.4762 | 6 | 3 | 28.2187 | 1.2081 | 27.2 | 29.5 | 30.5201 | 25.8645 | 1721.6678 | 21.4036 | 17.3108 | 12.681 | 5.4203 | 6 | 3 | 48.2932 | 1.2642 | 46.8 | 49.2 | 51.1916 | 46.7357 | 58.4196 | 62.8022 | 66.4033 | 72.572 | 2.3.2 e) | 2946.4431 | 0 | 0 | 0 | 0 | 6 | 3 | 0 | 0 | 0 | 0 | 0 | 0 | Jet A-1 | 1.91 | 1.91 | 17.2 | 18.1 | 0.64535 | 0.52913 | 0.18247 | 0.071184 | 251.79 | 0 | All | 0 | All | 99 | 101.6 | 279.6 | 300.8 | 0.0024 | 0.0138 | PW800 Development Engineering | Longueuil, Quebec, Canada | 2020-05-06 | 2022-07-31 | Yes | Export classification: US EAR: 9E991, Outside US EAR: NSR, EIPA (ECL): NSR. | P&WC ER 9208 Rev. B. | Engines tested: E5756B01, GD0016B02, GB0005B01. | Smoke Number below limit of detection for smoke number measurement technique. | Data acquired using procedures & systems prescribed in Annex 16, Vol. II, Amd. 10. | Fuel venting report: P&WC ER9207 Rev. A.
01P22PW141 | 22 | Pratt & Whitney Canada | PW814GA | TALON X | MTF | 5.7067 | 33.5597 | 68.6316 | C/R |  |  | NME/DTEPS | Yes |  |  | 0.045434 | 0.042956 | 0.027862 | 0.070659 | 9 | 5 | 0.19423 | 0.15494 | 0 | 0.3 | 0.15741 | 0.80311 | 13.4355 | 0.0075527 | 0 | 2.4801 | 16.6679 | 9 | 5 | 27.7796 | 3.4822 | 23.3 | 31.7 | 29.503 | 25.0025 | 1929.0558 | 22.2116 | 18.0074 | 11.1974 | 5.3405 | 9 | 5 | 44.4514 | 2.1786 | 40.8 | 46.3 | 46.4583 | 43.3769 | 54.2211 | 59.6507 | 64.0978 | 71.1648 | 2.3.2 e) | 3060.8269 | 0.26925 | 0.23169 | 0.19145 | 0.18306 | 9 | 5 | 0.30925 | 0.13088 | 0.2 | 0.5 | 0.32989 | 1.2571 | Jet A-1 | 1.89 | 1.91 | 15.6 | 20.1 | 0.67208 | 0.55561 | 0.19833 | 0.069641 | 257.8066 | 0 |  | 0 |  | 99.1 | 101.7 | 253 | 303 | 0.0005 | 0.0149 | PW800 Development Engineering, Production | Longueuil & Mirabel, Quebec, Canada | 2014-06-23 | 2019-07-18 | Yes | P&WC ER 7572 Rev. D, includes CO-0003044 and CO-0005972. | Engines tested: 5738B01, GA0008B01, GA0009B01, GA0011B01, GA0020B19. | Export classification: EIPA NSR, DPA No, US-I 9E991, OUS-I NSR.
01P22PW142 | 22 | Pratt & Whitney Canada | PW815GA | TALON X | MTF | 5.6538 | 34.6468 | 71.2205 | C/R |  |  | NME/DTEPS | Yes |  |  | 0.085096 | 0.04783 | 0.025951 | 0.063767 | 9 | 5 | 0.20283 | 0.1932 | 0 | 0.5 | 0.20238 | 1.0326 | 14.4909 | 0.0087916 | 0.00029435 | 2.2348 | 15.905 | 9 | 5 | 26.0932 | 3.1892 | 22 | 29.6 | 27.7046 | 23.4785 | 1870.1848 | 23.6336 | 18.742 | 11.2426 | 5.4598 | 9 | 5 | 46.0702 | 2.2252 | 42.3 | 47.8 | 48.1656 | 44.0625 | 55.0781 | 60.5973 | 65.3117 | 72.5852 | 2.3.2 e) | 3283.7449 | 0.27208 | 0.23193 | 0.19134 | 0.18314 | 9 | 5 | 0.31208 | 0.12748 | 0.2 | 0.5 | 0.33706 | 1.2975 | Jet A-1 | 1.89 | 1.91 | 15.6 | 20.1 | 0.70114 | 0.57886 | 0.20438 | 0.070946 | 265.5833 | 0 |  | 0 |  | 99.1 | 101.7 | 253 | 303 | 0.0005 | 0.0149 | PW800 Development Engineering, Production | Longueuil & Mirabel, Quebec, Canada | 2014-06-23 | 2019-07-18 | Yes | P&WC ER 7572 Rev. D, includes CO-0003044 and CO-0005972. | Engines tested: 5738B01, GA0008B01, GA0009B01, GA0011B01, GA0020B19. | Export classification: EIPA NSR, DPA No, US-I 9E991, OUS-I NSR.
15PW104 | 15 | Pratt & Whitney | PW1127G1-JM | TALON X | TF | 12.2 | 32.11 | 120.44 | C |  |  | DTEPS | Yes | Out of production |  | 0.03 | 0.03 | 0.04 | 0.11 | 3 | 1 | 0.2 |  |  |  | 0.3 | 1.53 | 21 | 0.22 | 0.32 | 5.49 | 21.47 | 3 | 1 | 27.8 |  |  |  | 34.1 | 28.9 | 3348 | 17.76 | 14.18 | 8.85 | 6.55 | 3 | 1 | 26.9 |  |  |  | 31.2 | 29.94 | 37.42 | 43.81 | 49.38 | 57.42 | 2.3.2 e) | 3244 | 1.4 | 0.3 | 0.36 | 0.56 | 3 | 1 | 1.4 |  |  |  | 1.8 | 8 | Jet A | 1.86 | 1.86 | 15.1 | 16.6 | 0.80042 | 0.66126 | 0.23219 | 0.089743 | 316.6 | 0 |  | 0 |  | 99.56 | 101.71 | 265.6 | 278.15 | 0.00071 | 0.00203 | Pratt & Whitney | X8 Test Stand, East Hartford, CT | 2014-03-11 | 2014-03-14 | Yes | Data from Certification Report PWA-9968 | Certification in accordance with Part III, Chapter 2, of Amendment 7 of ICAO Annex 16 Vol. II. | NOx levels in accordance with Part III, Chapter 2, 2.3.2 e) (CAEP/8)
15PW105 | 15 | Pratt & Whitney | PW1127G-JM | TALON X | TF | 12.2 | 32.11 | 120.44 | C |  |  | DTEPS | Yes | Out of production |  | 0.03 | 0.03 | 0.04 | 0.11 | 3 | 1 | 0.2 |  |  |  | 0.3 | 1.53 | 21 | 0.22 | 0.32 | 5.49 | 21.47 | 3 | 1 | 27.8 |  |  |  | 34.1 | 28.9 | 3348 | 17.76 | 14.18 | 8.85 | 6.55 | 3 | 1 | 26.9 |  |  |  | 31.2 | 29.94 | 37.42 | 43.81 | 49.38 | 57.42 | 2.3.2 e) | 3244 | 1.4 | 0.3 | 0.36 | 0.56 | 3 | 1 | 1.4 |  |  |  | 1.8 | 8 | Jet A | 1.86 | 1.86 | 15.1 | 16.6 | 0.80042 | 0.66126 | 0.23219 | 0.089743 | 316.6 | 0 |  | 0 |  | 99.56 | 101.71 | 265.6 | 278.15 | 0.00071 | 0.00203 | Pratt & Whitney | X8 Test Stand, East Hartford, CT | 2014-03-11 | 2014-03-14 | Yes | Data from Certification Report PWA-9968 | Certification in accordance with Part III, Chapter 2, of Amendment 7 of ICAO Annex 16 Vol. II. | NOx levels in accordance with Part III, Chapter 2, 2.3.2 e) (CAEP/8)
15PW106 | 15 | Pratt & Whitney | PW1130G-JM | TALON X | TF | 11.7 | 35.52 | 134 | C |  |  | DTEPS | Yes | Out of production |  | 0.03 | 0.03 | 0.04 | 0.07 | 3 | 1 | 0.1 |  |  |  | 0.2 | 1.02 | 18 | 0.17 | 0.25 | 4.55 | 19.48 | 3 | 1 | 23.7 |  |  |  | 29.1 | 24.66 | 3174 | 21.16 | 16.33 | 8.99 | 6.78 | 3 | 1 | 29.6 |  |  |  | 34.3 | 30.89 | 38.61 | 43.95 | 49 | 56.09 | 2.3.2 e) | 3969 | 2.8 | 0.79 | 0.35 | 0.55 | 3 | 1 | 2.8 |  |  |  | 3.6 | 16.48 | Jet A | 1.86 | 1.86 | 15.1 | 16.6 | 0.91008 | 0.74835 | 0.2547 | 0.094272 | 345.2 | 0 |  | 0 |  | 99.56 | 101.71 | 265.6 | 278.15 | 0.00071 | 0.00203 | Pratt & Whitney | X8 Test Stand, East Hartford, CT | 2014-03-11 | 2014-03-14 | Yes | Data from Certification Report PWA-9968 | Certification in accordance with Part III, Chapter 2, of Amendment 7 of ICAO Annex 16 Vol. II. | NOx levels in accordance with Part III, Chapter 2, 2.3.2 e) (CAEP/8)
15PW107 | 15 | Pratt & Whitney | PW1133G1-JM | TALON X | TF | 11.4 | 38.85 | 147.28 | C |  |  | DTEPS | Yes | Out of production |  | 0.03 | 0.03 | 0.04 | 0.05 | 3 | 1 | 0.1 |  |  |  | 0.2 | 1.02 | 16 | 0.14 | 0.2 | 3.59 | 17.89 | 3 | 1 | 20.5 |  |  |  | 25.2 | 21.36 | 3025 | 25.23 | 18.92 | 9.14 | 6.98 | 3 | 1 | 33 |  |  |  | 38.3 | 32.54 | 40.68 | 45.22 | 49.96 | 56.48 | 2.3.2 e) | 4864 | 4.4 | 2.01 | 0.34 | 0.54 | 3 | 1 | 4.4 |  |  |  | 5.7 | 26.78 | Jet A | 1.86 | 1.86 | 15.1 | 16.6 | 1.023 | 0.83854 | 0.27834 | 0.09878 | 374.6 | 0 |  | 0 |  | 99.56 | 101.71 | 265.6 | 278.15 | 0.00071 | 0.00203 | Pratt & Whitney | X8 Test Stand, East Hartford, CT | 2014-03-11 | 2014-03-14 | Yes | Data from Certification Report PWA-9968 | Certification in accordance with Part III, Chapter 2, of Amendment 7 of ICAO Annex 16 Vol. II. | NOx levels in accordance with Part III, Chapter 2, 2.3.2 e) (CAEP/8)
15PW108 | 15 | Pratt & Whitney | PW1133G-JM | TALON X | TF | 11.4 | 38.85 | 147.28 | C |  |  | DTEPS | Yes | Out of production |  | 0.03 | 0.03 | 0.04 | 0.05 | 3 | 1 | 0.1 |  |  |  | 0.2 | 1 | 16 | 0.14 | 0.2 | 3.59 | 17.89 | 3 | 1 | 20.5 |  |  |  | 25.2 | 21.4 | 3025 | 25.23 | 18.92 | 9.14 | 6.98 | 3 | 1 | 33 |  |  |  | 38.3 | 32.5 | 40.7 | 45.2 | 50 | 56.5 | 2.3.2 e) | 4864 | 4.4 | 2.01 | 0.34 | 0.54 | 3 | 1 | 4.4 |  |  |  | 5.7 | 26.8 | Jet A | 1.86 | 1.86 | 15.1 | 16.6 | 1.023 | 0.83854 | 0.27834 | 0.09878 | 374.6 | 0 |  | 0 |  | 99.56 | 101.71 | 265.6 | 278.15 | 0.00071 | 0.00203 | Pratt & Whitney | X8 Test Stand, East Hartford, CT | 2014-03-11 | 2014-03-14 | Yes | Data from Certification Report PWA-9968 | Certification in accordance with Part III, Chapter 2, of Amendment 7 of ICAO Annex 16 Vol. II. | NOx levels in accordance with Part III, Chapter 2, 2.3.2 e) (CAEP/8)
18PW117 | 18 | Pratt & Whitney | PW1122G-JM | TALON X | TF | 12.72 | 28.78 | 107.82 | C | Yes | 01P18PW148 | DTEPS | Yes | Out of production |  | 0.1 | 0.1 | 0.02 | 0.55 | 9 | 3 | 0.77 |  |  |  | 0.9 | 5 | 80 | 0.26 | 0.38 | 6.39 | 29.78 | 9 | 3 | 37.22 |  |  |  | 40.25 | 34 | 4076 | 16.47 | 13.85 | 8.92 | 4.72 | 9 | 3 | 23.8 |  |  |  | 25.72 | 26 | 33 | 40 | 45 | 53 | 2.3.2 e) | 2626 | 11.6 | 7.9 | 0.4 | 1.2 | 9 | 3 | 11.6 |  |  |  | 12.7 | 55 | Jet A | 1.86 | 1.86 | 15.1 | 16.6 | 0.71 | 0.6 | 0.21 | 0.08 | 284 | 0 |  | 0 |  | 99.56 | 101.71 | 265.6 | 278.15 | 0.00071 | 0.00203 | Pratt & Whitney | X8 Test Stand, East Hartford, CT | 2014-03-11 | 2014-03-14 | Yes | Data from Certification Report PWA-11521, 3 engines tested, block C combustor | Certification in accordance with Part III, Chapter 2, of Amendment 8 of ICAO Annex 16 Vol. II. | NOx levels in accordance with Part III, Chapter 2, 2.3.2 e) (CAEP/8)
01P18PW148 | 18 | Pratt & Whitney | PW1122G-JM | TALON X, Block-C | TF | 12.72 | 28.78 | 107.82 | C |  |  | DTEPS | Yes | Out of production |  | 0.1 | 0.1 | 0.02 | 0.55 | 9 | 3 | 0.77 |  |  |  | 0.9 | 5 | 80 | 0.26 | 0.38 | 6.39 | 29.78 | 9 | 3 | 37.22 |  |  |  | 40.25 | 34 | 4076 | 16.47 | 13.85 | 8.92 | 4.72 | 9 | 3 | 23.8 |  |  |  | 25.72 | 26 | 33 | 40 | 45 | 53 | 2.3.2 e) | 2626 | 11.6 | 7.9 | 0.4 | 1.2 | 9 | 3 | 11.6 |  |  |  | 12.7 | 55 | Jet A | 1.86 | 1.86 | 15.1 | 16.6 | 0.71 | 0.6 | 0.21 | 0.08 | 284 | 0 |  | 0 |  | 99.56 | 101.71 | 265.6 | 278.15 | 0.00071 | 0.00203 | Pratt & Whitney | X8 Test Stand, East Hartford, CT | 2014-03-11 | 2014-03-14 | Yes | Data from Certification Report PWA-11521, 3 engines tested, block C combustor | Certification in accordance with Part III, Chapter 2, of Amendment 8 of ICAO Annex 16 Vol. II. | NOx levels in accordance with Part III, Chapter 2, 2.3.2 e) (CAEP/8)
18PW118 | 18 | Pratt & Whitney | PW1124G1-JM | TALON X | TF | 12.72 | 28.78 | 107.82 | C | Yes | 01P18PW149 | DTEPS | Yes | Out of production |  | 0.1 | 0.1 | 0.02 | 0.55 | 9 | 3 | 0.77 |  |  |  | 0.9 | 5 | 80 | 0.26 | 0.38 | 6.39 | 29.78 | 9 | 3 | 37.22 |  |  |  | 40.25 | 34 | 4076 | 16.47 | 13.85 | 8.92 | 4.72 | 9 | 3 | 23.8 |  |  |  | 25.72 | 26 | 33 | 40 | 45 | 53 | 2.3.2 e) | 2626 | 11.6 | 7.9 | 0.4 | 1.2 | 9 | 3 | 11.6 |  |  |  | 12.7 | 55 | Jet A | 1.86 | 1.86 | 15.1 | 16.6 | 0.71 | 0.6 | 0.21 | 0.08 | 284 | 0 |  | 0 |  | 99.56 | 101.71 | 265.6 | 278.15 | 0.00071 | 0.00203 | Pratt & Whitney | X8 Test Stand, East Hartford, CT | 2014-03-11 | 2014-03-14 | Yes | Data from Certification Report PWA-11521, 3 engines tested, block C combustor | Certification in accordance with Part III, Chapter 2, of Amendment 8 of ICAO Annex 16 Vol. II. | NOx levels in accordance with Part III, Chapter 2, 2.3.2 e) (CAEP/8)
01P18PW149 | 18 | Pratt & Whitney | PW1124G1-JM | TALON X, Block-C | TF | 12.72 | 28.78 | 107.82 | C |  |  | DTEPS | Yes | Out of production |  | 0.1 | 0.1 | 0.02 | 0.55 | 9 | 3 | 0.77 |  |  |  | 0.9 | 5 | 80 | 0.26 | 0.38 | 6.39 | 29.78 | 9 | 3 | 37.22 |  |  |  | 40.25 | 34 | 4076 | 16.47 | 13.85 | 8.92 | 4.72 | 9 | 3 | 23.8 |  |  |  | 25.72 | 26 | 33 | 40 | 45 | 53 | 2.3.2 e) | 2626 | 11.6 | 7.9 | 0.4 | 1.2 | 9 | 3 | 11.6 |  |  |  | 12.7 | 55 | Jet A | 1.86 | 1.86 | 15.1 | 16.6 | 0.71 | 0.6 | 0.21 | 0.08 | 284 | 0 |  | 0 |  | 99.56 | 101.71 | 265.6 | 278.15 | 0.00071 | 0.00203 | Pratt & Whitney | X8 Test Stand, East Hartford, CT | 2014-03-11 | 2014-03-14 | Yes | Data from Certification Report PWA-11521, 3 engines tested, block C combustor | Certification in accordance with Part III, Chapter 2, of Amendment 8 of ICAO Annex 16 Vol. II. | NOx levels in accordance with Part III, Chapter 2, 2.3.2 e) (CAEP/8)
18PW119 | 18 | Pratt & Whitney | PW1124G-JM | TALON X | TF | 12.72 | 28.78 | 107.82 | C | Yes | 01P18PW150 | DTEPS | Yes | Out of production |  | 0.1 | 0.1 | 0.02 | 0.55 | 9 | 3 | 0.77 |  |  |  | 0.9 | 5 | 80 | 0.26 | 0.38 | 6.39 | 29.78 | 9 | 3 | 37.22 |  |  |  | 40.25 | 34 | 4076 | 16.47 | 13.85 | 8.92 | 4.72 | 9 | 3 | 23.8 |  |  |  | 25.72 | 26 | 33 | 40 | 45 | 53 | 2.3.2 e) | 2626 | 11.6 | 7.9 | 0.4 | 1.2 | 9 | 3 | 11.6 |  |  |  | 12.7 | 55 | Jet A | 1.86 | 1.86 | 15.1 | 16.6 | 0.71 | 0.6 | 0.21 | 0.08 | 284 | 0 |  | 0 |  | 99.56 | 101.71 | 265.6 | 278.15 | 0.00071 | 0.00203 | Pratt & Whitney | X8 Test Stand, East Hartford, CT | 2014-03-11 | 2014-03-14 | Yes | Data from Certification Report PWA-11521, 3 engines tested, block C combustor | Certification in accordance with Part III, Chapter 2, of Amendment 8 of ICAO Annex 16 Vol. II. | NOx levels in accordance with Part III, Chapter 2, 2.3.2 e) (CAEP/8)
01P18PW150 | 18 | Pratt & Whitney | PW1124G-JM | TALON X, Block-C | TF | 12.72 | 28.78 | 107.82 | C |  |  | DTEPS | Yes | Out of production |  | 0.1 | 0.1 | 0.02 | 0.55 | 9 | 3 | 0.77 |  |  |  | 0.9 | 5 | 80 | 0.26 | 0.38 | 6.39 | 29.78 | 9 | 3 | 37.22 |  |  |  | 40.25 | 34 | 4076 | 16.47 | 13.85 | 8.92 | 4.72 | 9 | 3 | 23.8 |  |  |  | 25.72 | 26 | 33 | 40 | 45 | 53 | 2.3.2 e) | 2626 | 11.6 | 7.9 | 0.4 | 1.2 | 9 | 3 | 11.6 |  |  |  | 12.7 | 55 | Jet A | 1.86 | 1.86 | 15.1 | 16.6 | 0.71 | 0.6 | 0.21 | 0.08 | 284 | 0 |  | 0 |  | 99.56 | 101.71 | 265.6 | 278.15 | 0.00071 | 0.00203 | Pratt & Whitney | X8 Test Stand, East Hartford, CT | 2014-03-11 | 2014-03-14 | Yes | Data from Certification Report PWA-11521, 3 engines tested, block C combustor | Certification in accordance with Part III, Chapter 2, of Amendment 8 of ICAO Annex 16 Vol. II. | NOx levels in accordance with Part III, Chapter 2, 2.3.2 e) (CAEP/8)
18PW120 | 18 | Pratt & Whitney | PW1127G1-JM | TALON X | TF | 12.28 | 31.66 | 120.43 | C | Yes | 01P18PW151 | DTEPS | Yes | Out of production |  | 0.02 | 0.04 | 0.02 | 0.43 | 9 | 3 | 0.51 |  |  |  | 0.6 | 3.1 | 59 | 0.22 | 0.3 | 5.36 | 27.93 | 9 | 3 | 32.43 |  |  |  | 35.07 | 30 | 3819 | 18.82 | 15.3 | 9.07 | 4.84 | 9 | 3 | 25.3 |  |  |  | 27.29 | 26 | 33 | 39 | 44 | 51 | 2.3.2 e) | 3096 | 13.4 | 10.5 | 0.5 | 1.2 | 9 | 3 | 13.4 |  |  |  | 14.8 | 66 | Jet A | 1.86 | 1.86 | 15.1 | 16.6 | 0.8 | 0.67 | 0.2322 | 0.08 | 303 | 0 |  | 0 |  | 99.56 | 101.71 | 265.6 | 278.15 | 0.00071 | 0.00203 | Pratt & Whitney | X8 Test Stand, East Hartford, CT | 2014-03-11 | 2014-03-14 | Yes | Data from Certification Report PWA-11521, 3 engines tested, block C combustor | Certification in accordance with Part III, Chapter 2, of Amendment 8 of ICAO Annex 16 Vol. II. | NOx levels in accordance with Part III, Chapter 2, 2.3.2 e) (CAEP/8)
01P18PW151 | 18 | Pratt & Whitney | PW1127G1-JM | TALON X, Block-C | TF | 12.28 | 31.66 | 120.43 | C |  |  | DTEPS | Yes | Out of production |  | 0.02 | 0.04 | 0.02 | 0.43 | 9 | 3 | 0.51 |  |  |  | 0.6 | 3.1 | 59 | 0.22 | 0.3 | 5.36 | 27.93 | 9 | 3 | 32.43 |  |  |  | 35.07 | 30 | 3819 | 18.82 | 15.3 | 9.07 | 4.84 | 9 | 3 | 25.3 |  |  |  | 27.29 | 26 | 33 | 39 | 44 | 51 | 2.3.2 e) | 3096 | 13.4 | 10.5 | 0.5 | 1.2 | 9 | 3 | 13.4 |  |  |  | 14.8 | 66 | Jet A | 1.86 | 1.86 | 15.1 | 16.6 | 0.8 | 0.67 | 0.2322 | 0.08 | 303 | 0 |  | 0 |  | 99.56 | 101.71 | 265.6 | 278.15 | 0.00071 | 0.00203 | Pratt & Whitney | X8 Test Stand, East Hartford, CT | 2014-03-11 | 2014-03-14 | Yes | Data from Certification Report PWA-11521, 3 engines tested, block C combustor | Certification in accordance with Part III, Chapter 2, of Amendment 8 of ICAO Annex 16 Vol. II. | NOx levels in accordance with Part III, Chapter 2, 2.3.2 e) (CAEP/8)
18PW121 | 18 | Pratt & Whitney | PW1127GA-JM | TALON X | TF | 12.28 | 31.66 | 120.43 | C | Yes | 01P18PW152 | DTEPS | Yes | Out of production |  | 0.02 | 0.04 | 0.02 | 0.43 | 9 | 3 | 0.51 |  |  |  | 0.6 | 3.1 | 59 | 0.22 | 0.3 | 5.36 | 27.93 | 9 | 3 | 32.43 |  |  |  | 35.07 | 30 | 3819 | 18.82 | 15.3 | 9.07 | 4.84 | 9 | 3 | 25.3 |  |  |  | 27.29 | 26 | 33 | 39 | 44 | 51 | 2.3.2 e) | 3096 | 13.4 | 10.5 | 0.5 | 1.2 | 9 | 3 | 13.4 |  |  |  | 14.8 | 66 | Jet A | 1.86 | 1.86 | 15.1 | 16.6 | 0.8 | 0.67 | 0.2322 | 0.08 | 303 | 0 |  | 0 |  | 99.56 | 101.71 | 265.6 | 278.15 | 0.00071 | 0.00203 | Pratt & Whitney | X8 Test Stand, East Hartford, CT | 2014-03-11 | 2014-03-14 | Yes | Data from Certification Report PWA-11521, 3 engines tested, block C combustor | Certification in accordance with Part III, Chapter 2, of Amendment 8 of ICAO Annex 16 Vol. II. | NOx levels in accordance with Part III, Chapter 2, 2.3.2 e) (CAEP/8)
01P18PW152 | 18 | Pratt & Whitney | PW1127GA-JM | TALON X, Block-C | TF | 12.28 | 31.66 | 120.43 | C |  |  | DTEPS | Yes | Out of production |  | 0.02 | 0.04 | 0.02 | 0.43 | 9 | 3 | 0.51 |  |  |  | 0.6 | 3.1 | 59 | 0.22 | 0.3 | 5.36 | 27.93 | 9 | 3 | 32.43 |  |  |  | 35.07 | 30 | 3819 | 18.82 | 15.3 | 9.07 | 4.84 | 9 | 3 | 25.3 |  |  |  | 27.29 | 26 | 33 | 39 | 44 | 51 | 2.3.2 e) | 3096 | 13.4 | 10.5 | 0.5 | 1.2 | 9 | 3 | 13.4 |  |  |  | 14.8 | 66 | Jet A | 1.86 | 1.86 | 15.1 | 16.6 | 0.8 | 0.67 | 0.2322 | 0.08 | 303 | 0 |  | 0 |  | 99.56 | 101.71 | 265.6 | 278.15 | 0.00071 | 0.00203 | Pratt & Whitney | X8 Test Stand, East Hartford, CT | 2014-03-11 | 2014-03-14 | Yes | Data from Certification Report PWA-11521, 3 engines tested, block C combustor | Certification in accordance with Part III, Chapter 2, of Amendment 8 of ICAO Annex 16 Vol. II. | NOx levels in accordance with Part III, Chapter 2, 2.3.2 e) (CAEP/8)
18PW122 | 18 | Pratt & Whitney | PW1127G-JM | TALON X | TF | 12.28 | 31.66 | 120.43 | C | Yes | 01P18PW153 | DTEPS | Yes | Out of production |  | 0.02 | 0.04 | 0.02 | 0.43 | 9 | 3 | 0.51 |  |  |  | 0.6 | 3.1 | 59 | 0.22 | 0.3 | 5.36 | 27.93 | 9 | 3 | 32.43 |  |  |  | 35.07 | 30 | 3819 | 18.82 | 15.3 | 9.07 | 4.84 | 9 | 3 | 25.3 |  |  |  | 27.29 | 26 | 33 | 39 | 44 | 51 | 2.3.2 e) | 3096 | 13.4 | 10.5 | 0.5 | 1.2 | 9 | 3 | 13.4 |  |  |  | 14.8 | 66 | Jet A | 1.86 | 1.86 | 15.1 | 16.6 | 0.8 | 0.67 | 0.2322 | 0.08 | 303 | 0 |  | 0 |  | 99.56 | 101.71 | 265.6 | 278.15 | 0.00071 | 0.00203 | Pratt & Whitney | X8 Test Stand, East Hartford, CT | 2014-03-11 | 2014-03-14 | Yes | Data from Certification Report PWA-11521, 3 engines tested, block C combustor | Certification in accordance with Part III, Chapter 2, of Amendment 8 of ICAO Annex 16 Vol. II. | NOx levels in accordance with Part III, Chapter 2, 2.3.2 e) (CAEP/8)
01P18PW153 | 18 | Pratt & Whitney | PW1127G-JM | TALON X, Block-C | TF | 12.28 | 31.66 | 120.43 | C |  |  | DTEPS | Yes | Out of production |  | 0.02 | 0.04 | 0.02 | 0.43 | 9 | 3 | 0.51 |  |  |  | 0.6 | 3.1 | 59 | 0.22 | 0.3 | 5.36 | 27.93 | 9 | 3 | 32.43 |  |  |  | 35.07 | 30 | 3819 | 18.82 | 15.3 | 9.07 | 4.84 | 9 | 3 | 25.3 |  |  |  | 27.29 | 26 | 33 | 39 | 44 | 51 | 2.3.2 e) | 3096 | 13.4 | 10.5 | 0.5 | 1.2 | 9 | 3 | 13.4 |  |  |  | 14.8 | 66 | Jet A | 1.86 | 1.86 | 15.1 | 16.6 | 0.8 | 0.67 | 0.2322 | 0.08 | 303 | 0 |  | 0 |  | 99.56 | 101.71 | 265.6 | 278.15 | 0.00071 | 0.00203 | Pratt & Whitney | X8 Test Stand, East Hartford, CT | 2014-03-11 | 2014-03-14 | Yes | Data from Certification Report PWA-11521, 3 engines tested, block C combustor | Certification in accordance with Part III, Chapter 2, of Amendment 8 of ICAO Annex 16 Vol. II. | NOx levels in accordance with Part III, Chapter 2, 2.3.2 e) (CAEP/8)
18PW123 | 18 | Pratt & Whitney | PW1129G-JM | TALON X | TF | 12 | 34.02 | 130.08 | C | Yes | 01P18PW154 | DTEPS | Yes | Out of production |  | 0.02 | 0.04 | 0.02 | 0.36 | 9 | 3 | 0.45 |  |  |  | 0.52 | 3 | 51 | 0.21 | 0.25 | 4.58 | 26.52 | 9 | 3 | 29.35 |  |  |  | 31.75 | 27 | 3617 | 20.98 | 16.84 | 9.19 | 4.98 | 9 | 3 | 27.2 |  |  |  | 29.34 | 27 | 34 | 39 | 44 | 50 | 2.3.2 e) | 3571 | 14.3 | 12.1 | 0.5 | 1.1 | 9 | 3 | 14.3 |  |  |  | 15.7 | 71 | Jet A | 1.86 | 1.86 | 15.1 | 16.6 | 0.88 | 0.73 | 0.2546 | 0.08 | 318 | 0 |  | 0 |  | 100.8559 | 103.023 | 266.2 | 298.7 | 0.000362 | 0.01437 | Pratt & Whitney | X7 Test Stand, East Hartford, CT | 2017-03-02 | 2017-09-19 | Yes | Data from Certification Report PWA-11521, 3 engines tested, block C combustor | Certification in accordance with Part III, Chapter 2, of Amendment 8 of ICAO Annex 16 Vol. II. | NOx levels in accordance with Part III, Chapter 2, 2.3.2 e) (CAEP/8)
01P18PW154 | 18 | Pratt & Whitney | PW1129G-JM | TALON X, Block-C | TF | 12 | 34.02 | 130.08 | C |  |  | DTEPS | Yes | Out of production |  | 0.02 | 0.04 | 0.02 | 0.36 | 9 | 3 | 0.45 |  |  |  | 0.52 | 3 | 51 | 0.21 | 0.25 | 4.58 | 26.52 | 9 | 3 | 29.35 |  |  |  | 31.75 | 27 | 3617 | 20.98 | 16.84 | 9.19 | 4.98 | 9 | 3 | 27.2 |  |  |  | 29.34 | 27 | 34 | 39 | 44 | 50 | 2.3.2 e) | 3571 | 14.3 | 12.1 | 0.5 | 1.1 | 9 | 3 | 14.3 |  |  |  | 15.7 | 71 | Jet A | 1.86 | 1.86 | 15.1 | 16.6 | 0.88 | 0.73 | 0.2546 | 0.08 | 318 | 0 |  | 0 |  | 100.8559 | 103.023 | 266.2 | 298.7 | 0.000362 | 0.01437 | Pratt & Whitney | X7 Test Stand, East Hartford, CT | 2017-03-02 | 2017-09-19 | Yes | Data from Certification Report PWA-11521, 3 engines tested, block C combustor | Certification in accordance with Part III, Chapter 2, of Amendment 8 of ICAO Annex 16 Vol. II. | NOx levels in accordance with Part III, Chapter 2, 2.3.2 e) (CAEP/8)
18PW124 | 18 | Pratt & Whitney | PW1130G-JM | TALON X | TF | 11.58 | 38.07 | 147.28 | C | Yes | 01P18PW155 | DTEPS | Yes | Out of production |  | 0.02 | 0.05 | 0.02 | 0.26 | 9 | 3 | 0.35 |  |  |  | 0.41 | 2.1 | 48 | 0.23 | 0.22 | 3.44 | 24.06 | 9 | 3 | 24.88 |  |  |  | 26.91 | 22.8 | 3971 | 25.46 | 19.84 | 9.4 | 5.31 | 9 | 3 | 31.3 |  |  |  | 33.62 | 29 | 36.2 | 40.4 | 44.8 | 50.8 | 2.3.2 e) | 4736 | 15.2 | 13.9 | 0.5 | 1 | 9 | 3 | 15.2 |  |  |  | 16.7 | 78.4 | Jet A | 1.86 | 1.86 | 15.1 | 16.6 | 1.023 | 0.8385 | 0.27834 | 0.0988 | 375 | 0 |  | 0 |  | 100.8559 | 103.023 | 266.2 | 298.7 | 0.000362 | 0.01437 | Pratt & Whitney | X7 Test Stand, East Hartford, CT | 2017-03-02 | 2017-09-19 | Yes | Data from Certification Report PWA-11521, 3 engines tested, block C combustor | Certification in accordance with Part III, Chapter 2, of Amendment 8 of ICAO Annex 16 Vol. II. | NOx levels in accordance with Part III, Chapter 2, 2.3.2 e) (CAEP/8)
01P18PW155 | 18 | Pratt & Whitney | PW1130G-JM | TALON X, Block-C | TF | 11.58 | 38.07 | 147.28 | C |  |  | DTEPS | Yes | Out of production |  | 0.02 | 0.05 | 0.02 | 0.26 | 9 | 3 | 0.35 |  |  |  | 0.41 | 2.1 | 48 | 0.23 | 0.22 | 3.44 | 24.06 | 9 | 3 | 24.88 |  |  |  | 26.91 | 22.8 | 3971 | 25.46 | 19.84 | 9.4 | 5.31 | 9 | 3 | 31.3 |  |  |  | 33.62 | 29 | 36.2 | 40.4 | 44.8 | 50.8 | 2.3.2 e) | 4736 | 15.2 | 13.9 | 0.5 | 1 | 9 | 3 | 15.2 |  |  |  | 16.7 | 78.4 | Jet A | 1.86 | 1.86 | 15.1 | 16.6 | 1.023 | 0.8385 | 0.27834 | 0.0988 | 375 | 0 |  | 0 |  | 100.8559 | 103.023 | 266.2 | 298.7 | 0.000362 | 0.01437 | Pratt & Whitney | X7 Test Stand, East Hartford, CT | 2017-03-02 | 2017-09-19 | Yes | Data from Certification Report PWA-11521, 3 engines tested, block C combustor | Certification in accordance with Part III, Chapter 2, of Amendment 8 of ICAO Annex 16 Vol. II. | NOx levels in accordance with Part III, Chapter 2, 2.3.2 e) (CAEP/8)
18PW125 | 18 | Pratt & Whitney | PW1133GA-JM | TALON X | TF | 11.58 | 38.07 | 147.28 | C | Yes | 01P18PW156 | DTEPS | Yes | Out of production |  | 0.02 | 0.05 | 0.02 | 0.26 | 9 | 3 | 0.35 |  |  |  | 0.41 | 2 | 48 | 0.23 | 0.22 | 3.44 | 24.06 | 9 | 3 | 24.88 |  |  |  | 26.91 | 23 | 3971 | 25.46 | 19.84 | 9.4 | 5.31 | 9 | 3 | 31.3 |  |  |  | 33.62 | 29 | 36 | 40 | 45 | 51 | 2.3.2 e) | 4736 | 15.2 | 13.9 | 0.5 | 1 | 9 | 3 | 15.2 |  |  |  | 16.7 | 78 | Jet A | 1.86 | 1.86 | 15.1 | 16.6 | 1.023 | 0.8385 | 0.27834 | 0.0988 | 375 | 0 |  | 0 |  | 100.8559 | 103.023 | 266.2 | 298.7 | 0.000362 | 0.01437 | Pratt & Whitney | X7 Test Stand, East Hartford, CT | 2017-03-02 | 2017-09-19 | Yes | Data from Certification Report PWA-11521, 3 engines tested, block C combustor | Certification in accordance with Part III, Chapter 2, of Amendment 8 of ICAO Annex 16 Vol. II. | NOx levels in accordance with Part III, Chapter 2, 2.3.2 e) (CAEP/8)
01P18PW156 | 18 | Pratt & Whitney | PW1133GA-JM | TALON X, Block-C | TF | 11.58 | 38.07 | 147.28 | C |  |  | DTEPS | Yes | Out of production |  | 0.02 | 0.05 | 0.02 | 0.26 | 9 | 3 | 0.35 |  |  |  | 0.41 | 2 | 48 | 0.23 | 0.22 | 3.44 | 24.06 | 9 | 3 | 24.88 |  |  |  | 26.91 | 23 | 3971 | 25.46 | 19.84 | 9.4 | 5.31 | 9 | 3 | 31.3 |  |  |  | 33.62 | 29 | 36 | 40 | 45 | 51 | 2.3.2 e) | 4736 | 15.2 | 13.9 | 0.5 | 1 | 9 | 3 | 15.2 |  |  |  | 16.7 | 78 | Jet A | 1.86 | 1.86 | 15.1 | 16.6 | 1.023 | 0.8385 | 0.27834 | 0.0988 | 375 | 0 |  | 0 |  | 100.8559 | 103.023 | 266.2 | 298.7 | 0.000362 | 0.01437 | Pratt & Whitney | X7 Test Stand, East Hartford, CT | 2017-03-02 | 2017-09-19 | Yes | Data from Certification Report PWA-11521, 3 engines tested, block C combustor | Certification in accordance with Part III, Chapter 2, of Amendment 8 of ICAO Annex 16 Vol. II. | NOx levels in accordance with Part III, Chapter 2, 2.3.2 e) (CAEP/8)
18PW126 | 18 | Pratt & Whitney | PW1133G-JM | TALON X | TF | 11.58 | 38.07 | 147.28 | C | Yes | 01P18PW157 | DTEPS | Yes | Out of production |  | 0.02 | 0.05 | 0.02 | 0.26 | 9 | 3 | 0.35 |  |  |  | 0.41 | 2 | 48 | 0.23 | 0.22 | 3.44 | 24.06 | 9 | 3 | 24.88 |  |  |  | 26.91 | 23 | 3971 | 25.46 | 19.84 | 9.4 | 5.31 | 9 | 3 | 31.3 |  |  |  | 33.62 | 29 | 36 | 40 | 45 | 51 | 2.3.2 e) | 4736 | 15.2 | 13.9 | 0.5 | 1 | 9 | 3 | 15.2 |  |  |  | 16.7 | 78 | Jet A | 1.86 | 1.86 | 15.1 | 16.6 | 1.023 | 0.8385 | 0.27834 | 0.0988 | 375 | 0 |  | 0 |  | 100.8559 | 103.023 | 266.2 | 298.7 | 0.000362 | 0.01437 | Pratt & Whitney | X7 Test Stand, East Hartford, CT | 2017-03-02 | 2017-09-19 | Yes | Data from Certification Report PWA-11521, 3 engines tested, block C combustor | Certification in accordance with Part III, Chapter 2, of Amendment 8 of ICAO Annex 16 Vol. II. | NOx levels in accordance with Part III, Chapter 2, 2.3.2 e) (CAEP/8)
01P18PW157 | 18 | Pratt & Whitney | PW1133G-JM | TALON X, Block-C | TF | 11.58 | 38.07 | 147.28 | C |  |  | DTEPS | Yes | Out of production |  | 0.02 | 0.05 | 0.02 | 0.26 | 9 | 3 | 0.35 |  |  |  | 0.41 | 2 | 48 | 0.23 | 0.22 | 3.44 | 24.06 | 9 | 3 | 24.88 |  |  |  | 26.91 | 23 | 3971 | 25.46 | 19.84 | 9.4 | 5.31 | 9 | 3 | 31.3 |  |  |  | 33.62 | 29 | 36 | 40 | 45 | 51 | 2.3.2 e) | 4736 | 15.2 | 13.9 | 0.5 | 1 | 9 | 3 | 15.2 |  |  |  | 16.7 | 78 | Jet A | 1.86 | 1.86 | 15.1 | 16.6 | 1.023 | 0.8385 | 0.27834 | 0.0988 | 375 | 0 |  | 0 |  | 100.8559 | 103.023 | 266.2 | 298.7 | 0.000362 | 0.01437 | Pratt & Whitney | X7 Test Stand, East Hartford, CT | 2017-03-02 | 2017-09-19 | Yes | Data from Certification Report PWA-11521, 3 engines tested, block C combustor | Certification in accordance with Part III, Chapter 2, of Amendment 8 of ICAO Annex 16 Vol. II. | NOx levels in accordance with Part III, Chapter 2, 2.3.2 e) (CAEP/8)
01P22PW158 | 22 | Pratt & Whitney | PW1122G-JM | TALON X, Block-D | TF | 12.7211 | 28.7767 | 107.8244 | C |  |  | DTEPS | Yes |  |  | 0.067992 | 0.065409 | 0.060455 | 0.51023 | 4 | 1 | 0.68566 |  |  |  | 1.056 | 5.3878 | 73.9314 | 0.32046 | 0.43656 | 5.9396 | 25.9072 | 4 | 1 | 33.1716 |  |  |  | 40.7164 | 34.5054 | 3576.7125 | 18.2063 | 15.3925 | 10.4219 | 5.0076 | 4 | 1 | 27.0088 |  |  |  | 31.3073 | 32.0925 | 40.1156 | 48.1335 | 54.6971 | 64.6878 | 2.3.2 e) | 2912.209 | 5.2629 | 3.1319 | 0.29425 | 0.78034 | 4 | 1 | 5.2629 |  |  |  | 6.7742 | 29.2156 | Jet A | 1.91 | 1.93 | 16.3 | 16.8 | 0.71 | 0.6 | 0.21 | 0.08 | 284.22 | 0 |  | 0 |  | 101.486 | 102.22 | 279.62 | 300.8 | 0.00358 | 0.01201 | Pratt & Whitney | W. Palm Beach,FL | 2020-01-18 | 2020-01-21 | Yes | Data from certification report PWA-12090 | 1 engine tested | TALON-X, Block-D combustor | Certification in accordance with ICAO Annex 16 Vol. II. 4th Edition, Part III, Chapter 2. | Same sea level static thrust rating as the PW1124G-JM engine model.
01P22PW159 | 22 | Pratt & Whitney | PW1124G1-JM | TALON X, Block-D | TF | 12.7211 | 28.7767 | 107.8244 | C |  |  | DTEPS | Yes |  |  | 0.067992 | 0.065409 | 0.060455 | 0.51023 | 4 | 1 | 0.68566 |  |  |  | 1.056 | 5.3878 | 73.9314 | 0.32046 | 0.43656 | 5.9396 | 25.9072 | 4 | 1 | 33.1716 |  |  |  | 40.7164 | 34.5054 | 3576.7125 | 18.2063 | 15.3925 | 10.4219 | 5.0076 | 4 | 1 | 27.0088 |  |  |  | 31.3073 | 32.0925 | 40.1156 | 48.1335 | 54.6971 | 64.6878 | 2.3.2 e) | 2912.209 | 5.2629 | 3.1319 | 0.29425 | 0.78034 | 4 | 1 | 5.2629 |  |  |  | 6.7742 | 29.2156 | Jet A | 1.91 | 1.93 | 16.3 | 16.8 | 0.71 | 0.6 | 0.21 | 0.08 | 284.22 | 0 |  | 0 |  | 101.486 | 102.22 | 279.62 | 300.8 | 0.00358 | 0.01201 | Pratt & Whitney | W. Palm Beach,FL | 2020-01-18 | 2020-01-21 | Yes | Data from certification report PWA-12090 | 1 engine tested | TALON-X, Block-D combustor | Certification in accordance with ICAO Annex 16 Vol. II. 4th Edition, Part III, Chapter 2.
01P22PW160 | 22 | Pratt & Whitney | PW1124G-JM | TALON X, Block-D | TF | 12.7211 | 28.7767 | 107.8244 | C |  |  | DTEPS | Yes |  |  | 0.067992 | 0.065409 | 0.060455 | 0.51023 | 4 | 1 | 0.68566 |  |  |  | 1.056 | 5.3878 | 73.9314 | 0.32046 | 0.43656 | 5.9396 | 25.9072 | 4 | 1 | 33.1716 |  |  |  | 40.7164 | 34.5054 | 3576.7125 | 18.2063 | 15.3925 | 10.4219 | 5.0076 | 4 | 1 | 27.0088 |  |  |  | 31.3073 | 32.0925 | 40.1156 | 48.1335 | 54.6971 | 64.6878 | 2.3.2 e) | 2912.209 | 5.2629 | 3.1319 | 0.29425 | 0.78034 | 4 | 1 | 5.2629 |  |  |  | 6.7742 | 29.2156 | Jet A | 1.91 | 1.93 | 16.3 | 16.8 | 0.71 | 0.6 | 0.21 | 0.08 | 284.22 | 0 |  | 0 |  | 101.486 | 102.22 | 279.62 | 300.8 | 0.00358 | 0.01201 | Pratt & Whitney | W. Palm Beach,FL | 2020-01-18 | 2020-01-21 | Yes | Data from certification report PWA-12090 | 1 engine tested | TALON-X, Block-D combustor | Certification in accordance with ICAO Annex 16 Vol. II. 4th Edition, Part III, Chapter 2.
01P22PW161 | 22 | Pratt & Whitney | PW1127G1-JM | TALON X, Block-D | TF | 12.2805 | 31.6575 | 120.435 | C |  |  | DTEPS | Yes |  |  | 0.069824 | 0.066931 | 0.058197 | 0.45812 | 4 | 1 | 0.57026 |  |  |  | 0.87826 | 4.4809 | 68.6789 | 0.26843 | 0.36213 | 4.8854 | 24.5263 | 4 | 1 | 28.0147 |  |  |  | 34.3865 | 29.1411 | 3373.9477 | 20.8143 | 16.9535 | 10.5931 | 5.203 | 4 | 1 | 28.5456 |  |  |  | 33.0886 | 32.0269 | 40.0337 | 47.0577 | 53.1331 | 61.9231 | 2.3.2 e) | 3437.8876 | 6.7948 | 4.5467 | 0.27387 | 0.75302 | 4 | 1 | 6.7948 |  |  |  | 8.746 | 38.8803 | Jet A | 1.91 | 1.93 | 16.3 | 16.8 | 0.8 | 0.67 | 0.232 | 0.08 | 302.52 | 0 |  | 0 |  | 101.486 | 102.22 | 279.62 | 300.8 | 0.00358 | 0.01201 | Pratt & Whitney | W. Palm Beach,FL | 2020-01-18 | 2020-01-21 | Yes | Data from certification report PWA-12090 | 1 engine tested | TALON-X, Block-D combustor | Certification in accordance with ICAO Annex 16 Vol. II. 4th Edition, Part III, Chapter 2.
01P22PW162 | 22 | Pratt & Whitney | PW1127GA-JM | TALON X, Block-D | TF | 12.2805 | 31.6575 | 120.435 | C |  |  | DTEPS | Yes |  |  | 0.069824 | 0.066931 | 0.058197 | 0.45812 | 4 | 1 | 0.57026 |  |  |  | 0.87826 | 4.4809 | 68.6789 | 0.26843 | 0.36213 | 4.8854 | 24.5263 | 4 | 1 | 28.0147 |  |  |  | 34.3865 | 29.1411 | 3373.9477 | 20.8143 | 16.9535 | 10.5931 | 5.203 | 4 | 1 | 28.5456 |  |  |  | 33.0886 | 32.0269 | 40.0337 | 47.0577 | 53.1331 | 61.9231 | 2.3.2 e) | 3437.8876 | 6.7948 | 4.5467 | 0.27387 | 0.75302 | 4 | 1 | 6.7948 |  |  |  | 8.746 | 38.8803 | Jet A | 1.91 | 1.93 | 16.3 | 16.8 | 0.8 | 0.67 | 0.232 | 0.08 | 302.52 | 0 |  | 0 |  | 101.486 | 102.22 | 279.62 | 300.8 | 0.00358 | 0.01201 | Pratt & Whitney | W. Palm Beach,FL | 2020-01-18 | 2020-01-21 | Yes | Data from certification report PWA-12090 | 1 engine tested | TALON-X, Block-D combustor | Certification in accordance with ICAO Annex 16 Vol. II. 4th Edition, Part III, Chapter 2.
01P22PW163 | 22 | Pratt & Whitney | PW1127G-JM | TALON X, Block-D | TF | 12.2805 | 31.6575 | 120.435 | C |  |  | DTEPS | Yes |  |  | 0.069824 | 0.066931 | 0.058197 | 0.45812 | 4 | 1 | 0.57026 |  |  |  | 0.87826 | 4.4809 | 68.6789 | 0.26843 | 0.36213 | 4.8854 | 24.5263 | 4 | 1 | 28.0147 |  |  |  | 34.3865 | 29.1411 | 3373.9477 | 20.8143 | 16.9535 | 10.5931 | 5.203 | 4 | 1 | 28.5456 |  |  |  | 33.0886 | 32.0269 | 40.0337 | 47.0577 | 53.1331 | 61.9231 | 2.3.2 e) | 3437.8876 | 6.7948 | 4.5467 | 0.27387 | 0.75302 | 4 | 1 | 6.7948 |  |  |  | 8.746 | 38.8803 | Jet A | 1.91 | 1.93 | 16.3 | 16.8 | 0.8 | 0.67 | 0.232 | 0.08 | 302.52 | 0 |  | 0 |  | 101.486 | 102.22 | 279.62 | 300.8 | 0.00358 | 0.01201 | Pratt & Whitney | W. Palm Beach,FL | 2020-01-18 | 2020-01-21 | Yes | Data from certification report PWA-12090 | 1 engine tested | TALON-X, Block-D combustor | Certification in accordance with ICAO Annex 16 Vol. II. 4th Edition, Part III, Chapter 2.
01P22PW164 | 22 | Pratt & Whitney | PW1129G-JM | TALON X, Block-D | TF | 12.003 | 34.0245 | 130.0876 | C |  |  | DTEPS | Yes |  |  | 0.07124 | 0.068305 | 0.058175 | 0.4196 | 4 | 1 | 0.49818 |  |  |  | 0.76726 | 3.9146 | 64.8071 | 0.24542 | 0.30982 | 4.066 | 23.4557 | 4 | 1 | 24.57 |  |  |  | 30.1584 | 25.5579 | 3196.2573 | 23.3642 | 18.6064 | 10.6877 | 5.3759 | 4 | 1 | 30.5639 |  |  |  | 35.4282 | 32.789 | 40.9862 | 47.2067 | 52.8707 | 60.9055 | 2.3.2 e) | 3975.9818 | 7.7469 | 5.6155 | 0.26839 | 0.73258 | 4 | 1 | 7.7469 |  |  |  | 9.9716 | 45.2752 | Jet A | 1.91 | 1.93 | 16.3 | 16.8 | 0.88 | 0.73 | 0.2545 | 0.0795 | 318.42 | 0 |  | 0 |  | 101.486 | 102.22 | 279.62 | 300.8 | 0.00358 | 0.01201 | Pratt & Whitney | W. Palm Beach,FL | 2020-01-18 | 2020-01-21 | Yes | Data from certification report PWA-12090 | 1 engine tested | TALON-X, Block-D combustor | Certification in accordance with ICAO Annex 16 Vol. II. 4th Edition, Part III, Chapter 2.
01P22PW165 | 22 | Pratt & Whitney | PW1130G-JM | TALON X, Block-D | TF | 11.5814 | 38.0698 | 147.2799 | C |  |  | DTEPS | Yes |  |  | 0.073551 | 0.070524 | 0.060598 | 0.35515 | 4 | 1 | 0.47436 |  |  |  | 0.73057 | 3.7274 | 69.8632 | 0.24013 | 0.25518 | 2.8731 | 21.5482 | 4 | 1 | 24.1593 |  |  |  | 29.6542 | 25.1307 | 3558.1733 | 28.8831 | 22.0066 | 10.7865 | 5.7395 | 4 | 1 | 35.8791 |  |  |  | 41.5893 | 35.8097 | 44.7621 | 50.0234 | 55.3788 | 62.7671 | 2.3.2 e) | 5284.2675 | 8.653 | 7.2945 | 0.28076 | 0.69722 | 4 | 1 | 8.653 |  |  |  | 11.1378 | 52.3196 | Jet A | 1.91 | 1.93 | 16.3 | 16.8 | 1.023 | 0.839 | 0.278 | 0.099 | 374.874 | 0 |  | 0 |  | 101.486 | 102.22 | 279.62 | 300.8 | 0.00358 | 0.01201 | Pratt & Whitney | W. Palm Beach,FL | 2020-01-18 | 2020-01-21 | Yes | Data from certification report PWA-12090 | 1 engine tested | TALON-X, Block-D combustor | Certification in accordance with ICAO Annex 16 Vol. II. 4th Edition, Part III, Chapter 2. | Same sea level static thrust rating as the PW1133G-JM engine model.
01P22PW166 | 22 | Pratt & Whitney | PW1133GA-JM | TALON X, Block-D | TF | 11.5814 | 38.0698 | 147.2799 | C |  |  | DTEPS | Yes |  |  | 0.073551 | 0.070524 | 0.060598 | 0.35515 | 4 | 1 | 0.47436 |  |  |  | 0.73057 | 3.7274 | 69.8632 | 0.24013 | 0.25518 | 2.8731 | 21.5482 | 4 | 1 | 24.1593 |  |  |  | 29.6542 | 25.1307 | 3558.1733 | 28.8831 | 22.0066 | 10.7865 | 5.7395 | 4 | 1 | 35.8791 |  |  |  | 41.5893 | 35.8097 | 44.7621 | 50.0234 | 55.3788 | 62.7671 | 2.3.2 e) | 5284.2675 | 8.653 | 7.2945 | 0.28076 | 0.69722 | 4 | 1 | 8.653 |  |  |  | 11.1378 | 52.3196 | Jet A | 1.91 | 1.93 | 16.3 | 16.8 | 1.023 | 0.839 | 0.278 | 0.099 | 374.874 | 0 |  | 0 |  | 101.486 | 102.22 | 279.62 | 300.8 | 0.00358 | 0.01201 | Pratt & Whitney | W. Palm Beach,FL | 2020-01-18 | 2020-01-21 | Yes | Data from certification report PWA-12090 | 1 engine tested | TALON-X, Block-D combustor | Certification in accordance with ICAO Annex 16 Vol. II. 4th Edition, Part III, Chapter 2.
01P22PW167 | 22 | Pratt & Whitney | PW1133G-JM | TALON X, Block-D | TF | 11.5814 | 38.0698 | 147.2799 | C |  |  | DTEPS | Yes |  |  | 0.073551 | 0.070524 | 0.060598 | 0.35515 | 4 | 1 | 0.47436 |  |  |  | 0.73057 | 3.7274 | 69.8632 | 0.24013 | 0.25518 | 2.8731 | 21.5482 | 4 | 1 | 24.1593 |  |  |  | 29.6542 | 25.1307 | 3558.1733 | 28.8831 | 22.0066 | 10.7865 | 5.7395 | 4 | 1 | 35.8791 |  |  |  | 41.5893 | 35.8097 | 44.7621 | 50.0234 | 55.3788 | 62.7671 | 2.3.2 e) | 5284.2675 | 8.653 | 7.2945 | 0.28076 | 0.69722 | 4 | 1 | 8.653 |  |  |  | 11.1378 | 52.3196 | Jet A | 1.91 | 1.93 | 16.3 | 16.8 | 1.023 | 0.839 | 0.278 | 0.099 | 374.874 | 0 |  | 0 |  | 101.486 | 102.22 | 279.62 | 300.8 | 0.00358 | 0.01201 | Pratt & Whitney | W. Palm Beach,FL | 2020-01-18 | 2020-01-21 | Yes | Data from certification report PWA-12090 | 1 engine tested | TALON-X, Block-D combustor | Certification in accordance with ICAO Annex 16 Vol. II. 4th Edition, Part III, Chapter 2.
21PW139 | 21 | Pratt & Whitney | PW1215G | TALON X | TF | 8.6 | 29.36 | 67.66 | C | Yes | 01P22PW168 | DTEPS | Yes |  |  | 0.03 | 0.02 | 0.02 | 0.02 | 3 | 1 | 0.064647 |  | 0.06 | 0.07 | 0.1 | 0.5 | 4.374 | 0.4 | 0.4 | 3 | 16 | 3 | 1 | 26.1262 |  | 24.4 | 27.5 | 32.1 | 27 | 1767.7 | 20 | 15.8 | 8.3 | 4.8 | 3 | 1 | 33.1688 |  | 32.8 | 33.7 | 38.4 | 39 | 49 | 55 | 59 | 66 | 2.3.2 e) | 2244.2 | 3 | 1.8 | 0.4 | 0.4 | 3 | 1 | 3 |  | 3 | 3.1 | 3.9 | 15 | Jet A | 1.9 | 1.9 | 18 | 18.7 | 0.551 | 0.461 | 0.166 | 0.065 | 224.7 | 0 |  | 0 |  | 101.15 | 102.25 | 276.5 | 293.2 | 0.00108 | 0.00576 | Pratt & Whitney | East Hartford, CT | 2019-03-28 | 2019-04-01 | Yes | Block C Combustor
01P22PW168 | 22 | Pratt & Whitney | PW1215G | TALON X, Block-C | TF | 8.6 | 29.36 | 67.66 | C |  |  | DTEPS | Yes |  |  | 0.03 | 0.02 | 0.02 | 0.02 | 3 | 1 | 0.064647 |  | 0.06 | 0.07 | 0.1 | 0.5 | 4.374 | 0.4 | 0.4 | 3 | 16 | 3 | 1 | 26.1262 |  | 24.4 | 27.5 | 32.1 | 27 | 1767.7 | 20 | 15.8 | 8.3 | 4.8 | 3 | 1 | 33.1688 |  | 32.8 | 33.7 | 38.4 | 39 | 49 | 55 | 59 | 66 | 2.3.2 e) | 2244.2 | 3 | 1.8 | 0.4 | 0.4 | 3 | 1 | 3 |  | 3 | 3.1 | 3.9 | 15 | Jet A | 1.9 | 1.9 | 18 | 18.7 | 0.551 | 0.461 | 0.166 | 0.065 | 224.7 | 0 |  | 0 |  | 101.15 | 102.25 | 276.5 | 293.2 | 0.00108 | 0.00576 | Pratt & Whitney | East Hartford, CT | 2019-03-28 | 2019-04-01 | Yes | Data from certification report PWA-12113 | Block C Combustor | Certification in accordance with ICAO Annex 16 Vol. II. 4th Edition, Part III, Chapter 2.
21PW140 | 21 | Pratt & Whitney | PW1217G | TALON X | TF | 8.33 | 32.65 | 75.72 | C | Yes | 01P22PW169 | DTEPS | Yes |  |  | 0.04 | 0.02 | 0.01 | 0.01 | 3 | 1 | 0.063391 |  | 0.05 | 0.07 | 0.1 | 0.5 | 4.8 | 0.3 | 0.4 | 2.5 | 14.2 | 3 | 1 | 22.1646 |  | 20.8 | 23.2 | 27.2 | 23 | 1678.3 | 25.3 | 18.6 | 8.6 | 5.1 | 3 | 1 | 38.1841 |  | 37.8 | 38.4 | 44.3 | 42 | 53 | 59 | 65 | 73 | 2.3.2 e) | 2891.3 | 3.7 | 2.7 | 0.4 | 0.4 | 3 | 1 | 3.7 |  | 3.4 | 4 | 4.8 | 19 | Jet A | 1.9 | 1.9 | 18 | 18.7 | 0.634 | 0.524 | 0.184 | 0.069 | 247.8 | 0 |  | 0 |  | 101.15 | 102.25 | 276.5 | 293.2 | 0.00108 | 0.00576 | Pratt & Whitney | East Hartford, CT | 2019-03-28 | 2019-04-01 | Yes | Block C Combustor
01P22PW169 | 22 | Pratt & Whitney | PW1217G | TALON X, Block-C | TF | 8.33 | 32.65 | 75.72 | C |  |  | DTEPS | Yes |  |  | 0.04 | 0.02 | 0.01 | 0.01 | 3 | 1 | 0.063391 |  | 0.05 | 0.07 | 0.1 | 0.5 | 4.8 | 0.3 | 0.4 | 2.5 | 14.2 | 3 | 1 | 22.1646 |  | 20.8 | 23.2 | 27.2 | 23 | 1678.3 | 25.3 | 18.6 | 8.6 | 5.1 | 3 | 1 | 38.1841 |  | 37.8 | 38.4 | 44.3 | 42 | 53 | 59 | 65 | 73 | 2.3.2 e) | 2891.3 | 3.7 | 2.7 | 0.4 | 0.4 | 3 | 1 | 3.7 |  | 3.4 | 4 | 4.8 | 19 | Jet A | 1.9 | 1.9 | 18 | 18.7 | 0.634 | 0.524 | 0.184 | 0.069 | 247.8 | 0 |  | 0 |  | 101.15 | 102.25 | 276.5 | 293.2 | 0.00108 | 0.00576 | Pratt & Whitney | East Hartford, CT | 2019-03-28 | 2019-04-01 | Yes | Data from certification report PWA-12113 | Block C Combustor | Certification in accordance with ICAO Annex 16 Vol. II. 4th Edition, Part III, Chapter 2.
01P22PW170 | 22 | Pratt & Whitney | PW1428GH-JM | TALON X, Block-C | TF | 12.11 | 33.32 | 132.38 | C |  |  | DTEPS | Yes | Out of production |  | 0.062372 | 0.042414 | 0.023093 | 0.35891 | 9 | 3 | 0.44157 |  |  |  | 0.51513 | 2.6282 | 58.0861 | 0.21508 | 0.26034 | 4.7238 | 26.6422 | 9 | 3 | 29.1482 |  |  |  | 31.5252 | 26.7162 | 4056.5953 | 20.3112 | 16.3705 | 9.1724 | 4.9642 | 9 | 3 | 25.9713 |  |  |  | 27.9676 | 26.2262 | 32.7827 | 37.9788 | 42.6336 | 49.2769 | 2.3.2 e) | 3545.3418 | 14.4573 | 12.3624 | 0.48677 | 1.0813 | 9 | 3 | 14.4594 |  |  |  | 15.9052 | 72.5626 | Jet A | 1.86 | 1.86 | 15.1 | 16.6 | 0.87 | 0.72 | 0.25 | 0.09 | 331.98 | 0 |  | 0 |  | 100.8559 | 103.023 | 266.2 | 298.7 | 0.000362 | 0.01437 | Pratt & Whitney | X7 Test Stand, East Hartford, CT | 2017-03-02 | 2017-09-19 | Yes | Data from certification report PWA-9850 | 3 engines tested | TALON-X, Block-C* combustor | Certification in accordance with ICAO Annex 16 Vol. II. 3rd Edition, Amendment 7, Part III, Chapter 2.
01P22PW171 | 22 | Pratt & Whitney | PW1428GA-JM | TALON X, Block-C | TF | 12.11 | 33.32 | 132.38 | C |  |  | DTEPS | Yes | Out of production |  | 0.062372 | 0.042414 | 0.023093 | 0.35891 | 9 | 3 | 0.44157 |  |  |  | 0.51513 | 2.6282 | 58.0861 | 0.21508 | 0.26034 | 4.7238 | 26.6422 | 9 | 3 | 29.1482 |  |  |  | 31.5252 | 26.7162 | 4056.5953 | 20.3112 | 16.3705 | 9.1724 | 4.9642 | 9 | 3 | 25.9713 |  |  |  | 27.9676 | 26.2262 | 32.7827 | 37.9788 | 42.6336 | 49.2769 | 2.3.2 e) | 3545.3418 | 14.4573 | 12.3624 | 0.48677 | 1.0813 | 9 | 3 | 14.4594 |  |  |  | 15.9052 | 72.5626 | Jet A | 1.86 | 1.86 | 15.1 | 16.6 | 0.87 | 0.72 | 0.25 | 0.09 | 331.98 | 0 |  | 0 |  | 100.8559 | 103.023 | 266.2 | 298.7 | 0.000362 | 0.01437 | Pratt & Whitney | X7 Test Stand, East Hartford, CT | 2017-03-02 | 2017-09-19 | Yes | Data from certification report PWA-9850 | 3 engines tested | TALON-X, Block-C* combustor | Certification in accordance with ICAO Annex 16 Vol. II. 3rd Edition, Amendment 7, Part III, Chapter 2.
01P22PW172 | 22 | Pratt & Whitney | PW1428G-JM | TALON X, Block-C | TF | 12.11 | 33.32 | 132.38 | C |  |  | DTEPS | Yes | Out of production |  | 0.062372 | 0.042414 | 0.023093 | 0.35891 | 9 | 3 | 0.44157 |  |  |  | 0.51513 | 2.6282 | 58.0861 | 0.21508 | 0.26034 | 4.7238 | 26.6422 | 9 | 3 | 29.1482 |  |  |  | 31.5252 | 26.7162 | 4056.5953 | 20.3112 | 16.3705 | 9.1724 | 4.9642 | 9 | 3 | 25.9713 |  |  |  | 27.9676 | 26.2262 | 32.7827 | 37.9788 | 42.6336 | 49.2769 | 2.3.2 e) | 3545.3418 | 14.4573 | 12.3624 | 0.48677 | 1.0813 | 9 | 3 | 14.4594 |  |  |  | 15.9052 | 72.5626 | Jet A | 1.86 | 1.86 | 15.1 | 16.6 | 0.87 | 0.72 | 0.25 | 0.09 | 331.98 | 0 |  | 0 |  | 100.8559 | 103.023 | 266.2 | 298.7 | 0.000362 | 0.01437 | Pratt & Whitney | X7 Test Stand, East Hartford, CT | 2017-03-02 | 2017-09-19 | Yes | Data from certification report PWA-9850 | 3 engines tested | TALON-X, Block-C* combustor | Certification in accordance with ICAO Annex 16 Vol. II. 3rd Edition, Amendment 7, Part III, Chapter 2.
01P22PW173 | 22 | Pratt & Whitney | PW1431GH-JM | TALON X, Block-C | TF | 11.88 | 35.59 | 140.43 | C |  |  | DTEPS | Yes | Out of production |  | 0.017856 | 0.04463 | 0.023546 | 0.30438 | 9 | 3 | 0.39041 |  |  |  | 0.45545 | 2.3237 | 49.5685 | 0.21663 | 0.22988 | 4.0317 | 25.2238 | 9 | 3 | 26.8439 |  |  |  | 29.033 | 24.6042 | 3834.99 | 22.5955 | 18.004 | 9.285 | 5.1393 | 9 | 3 | 28.4004 |  |  |  | 30.5503 | 27.4782 | 34.3478 | 39.0769 | 43.5562 | 49.8406 | 2.3.2 e) | 4078.4839 | 14.9088 | 13.305 | 0.51001 | 1.0368 | 9 | 3 | 14.9203 |  |  |  | 16.4121 | 76.0962 | Jet A | 1.86 | 1.86 | 15.1 | 16.6 | 0.95 | 0.78 | 0.27 | 0.09 | 348.06 | 0 |  | 0 |  | 100.8559 | 103.023 | 266.2 | 298.7 | 0.000362 | 0.01437 | Pratt & Whitney | X7 Test Stand, East Hartford, CT | 2017-03-02 | 2017-09-19 | Yes | Data from certification report PWA-9850 | 3 engines tested | TALON-X, Block-C* combustor | Certification in accordance with ICAO Annex 16 Vol. II. 3rd Edition, Amendment 7, Part III, Chapter 2.
01P22PW174 | 22 | Pratt & Whitney | PW1431GA-JM | TALON X, Block-C | TF | 11.88 | 35.59 | 140.43 | C |  |  | DTEPS | Yes | Out of production |  | 0.017856 | 0.04463 | 0.023546 | 0.30438 | 9 | 3 | 0.39041 |  |  |  | 0.45545 | 2.3237 | 49.5685 | 0.21663 | 0.22988 | 4.0317 | 25.2238 | 9 | 3 | 26.8439 |  |  |  | 29.033 | 24.6042 | 3834.99 | 22.5955 | 18.004 | 9.285 | 5.1393 | 9 | 3 | 28.4004 |  |  |  | 30.5503 | 27.4782 | 34.3478 | 39.0769 | 43.5562 | 49.8406 | 2.3.2 e) | 4078.4839 | 14.9088 | 13.305 | 0.51001 | 1.0368 | 9 | 3 | 14.9203 |  |  |  | 16.4121 | 76.0962 | Jet A | 1.86 | 1.86 | 15.1 | 16.6 | 0.95 | 0.78 | 0.27 | 0.09 | 348.06 | 0 |  | 0 |  | 100.8559 | 103.023 | 266.2 | 298.7 | 0.000362 | 0.01437 | Pratt & Whitney | X7 Test Stand, East Hartford, CT | 2017-03-02 | 2017-09-19 | Yes | Data from certification report PWA-9850 | 3 engines tested | TALON-X, Block-C* combustor | Certification in accordance with ICAO Annex 16 Vol. II. 3rd Edition, Amendment 7, Part III, Chapter 2.
01P22PW175 | 22 | Pratt & Whitney | PW1431G-JM | TALON X, Block-C | TF | 11.88 | 35.59 | 140.43 | C |  |  | DTEPS | Yes | Out of production |  | 0.017856 | 0.04463 | 0.023546 | 0.30438 | 9 | 3 | 0.39041 |  |  |  | 0.45545 | 2.3237 | 49.5685 | 0.21663 | 0.22988 | 4.0317 | 25.2238 | 9 | 3 | 26.8439 |  |  |  | 29.033 | 24.6042 | 3834.99 | 22.5955 | 18.004 | 9.285 | 5.1393 | 9 | 3 | 28.4004 |  |  |  | 30.5503 | 27.4782 | 34.3478 | 39.0769 | 43.5562 | 49.8406 | 2.3.2 e) | 4078.4839 | 14.9088 | 13.305 | 0.51001 | 1.0368 | 9 | 3 | 14.9203 |  |  |  | 16.4121 | 76.0962 | Jet A | 1.86 | 1.86 | 15.1 | 16.6 | 0.95 | 0.78 | 0.27 | 0.09 | 348.06 | 0 |  | 0 |  | 100.8559 | 103.023 | 266.2 | 298.7 | 0.000362 | 0.01437 | Pratt & Whitney | X7 Test Stand, East Hartford, CT | 2017-03-02 | 2017-09-19 | Yes | Data from certification report PWA-9850 | 3 engines tested | TALON-X, Block-C* combustor | Certification in accordance with ICAO Annex 16 Vol. II. 3rd Edition, Amendment 7, Part III, Chapter 2.
01P22PW176 | 22 | Pratt & Whitney | PW1428GH-JM | TALON X, Block-D | TF | 12.102 | 33.32 | 132.3829 | C |  |  | DTEPS | Yes |  |  | 0.071059 | 0.068124 | 0.058193 | 0.41114 | 4 | 1 | 0.53093 |  |  |  | 0.8177 | 4.172 | 70.2866 | 0.24752 | 0.31588 | 4.0455 | 23.2142 | 4 | 1 | 26.7487 |  |  |  | 32.8325 | 27.8242 | 3541.0666 | 23.0069 | 18.3733 | 10.6897 | 5.4179 | 4 | 1 | 30.1317 |  |  |  | 34.9272 | 31.1899 | 38.9874 | 44.2216 | 49.2333 | 56.2414 | 2.3.2 e) | 3988.9245 | 7.9335 | 5.8607 | 0.26839 | 0.72779 | 4 | 1 | 7.9335 |  |  |  | 10.2118 | 47.3485 | Jet A | 1.91 | 1.93 | 16.3 | 16.8 | 0.87 | 0.72 | 0.25 | 0.09 | 331.98 | 0 |  | 0 |  | 101.486 | 102.22 | 279.62 | 300.8 | 0.00358 | 0.01201 | Pratt & Whitney | W. Palm Beach,FL | 2020-01-18 | 2020-01-21 | Yes | Data from certification report PWA-12091 | 1 engine tested | TALON-X, Block-D combustor | Certification in accordance with ICAO Annex 16 Vol. II. 4th Edition, Part III, Chapter 2.
01P22PW177 | 22 | Pratt & Whitney | PW1428GA-JM | TALON X, Block-D | TF | 12.102 | 33.32 | 132.3829 | C |  |  | DTEPS | Yes |  |  | 0.071059 | 0.068124 | 0.058193 | 0.41114 | 4 | 1 | 0.53093 |  |  |  | 0.8177 | 4.172 | 70.2866 | 0.24752 | 0.31588 | 4.0455 | 23.2142 | 4 | 1 | 26.7487 |  |  |  | 32.8325 | 27.8242 | 3541.0666 | 23.0069 | 18.3733 | 10.6897 | 5.4179 | 4 | 1 | 30.1317 |  |  |  | 34.9272 | 32.7525 | 40.9406 | 47.4297 | 53.2427 | 61.5349 | 2.3.2 e) | 3988.9245 | 7.9335 | 5.8607 | 0.26839 | 0.72779 | 4 | 1 | 7.9335 |  |  |  | 10.2118 | 46.5883 | Jet A | 1.91 | 1.93 | 16.3 | 16.8 | 0.87 | 0.72 | 0.25 | 0.09 | 331.98 | 0 |  | 0 |  | 101.486 | 102.22 | 279.62 | 300.8 | 0.00358 | 0.01201 | Pratt & Whitney | W. Palm Beach,FL | 2020-01-18 | 2020-01-21 | Yes | Data from certification report PWA-12091 | 1 engine tested | TALON-X, Block-D combustor | Certification in accordance with ICAO Annex 16 Vol. II. 4th Edition, Part III, Chapter 2.
01P22PW178 | 22 | Pratt & Whitney | PW1428G-JM | TALON X, Block-D | TF | 12.102 | 33.32 | 132.3829 | C |  |  | DTEPS | Yes |  |  | 0.071059 | 0.068124 | 0.058193 | 0.41114 | 4 | 1 | 0.53093 |  |  |  | 0.8177 | 4.172 | 70.2866 | 0.24752 | 0.31588 | 4.0455 | 23.2142 | 4 | 1 | 26.7487 |  |  |  | 32.8325 | 27.8242 | 3541.0666 | 23.0069 | 18.3733 | 10.6897 | 5.4179 | 4 | 1 | 30.1317 |  |  |  | 34.9272 | 32.7525 | 40.9406 | 47.4297 | 53.2427 | 61.5349 | 2.3.2 e) | 3988.9245 | 7.9335 | 5.8607 | 0.26839 | 0.72779 | 4 | 1 | 7.9335 |  |  |  | 10.2118 | 46.5883 | Jet A | 1.91 | 1.93 | 16.3 | 16.8 | 0.87 | 0.72 | 0.25 | 0.09 | 331.98 | 0 |  | 0 |  | 101.486 | 102.22 | 279.62 | 300.8 | 0.00358 | 0.01201 | Pratt & Whitney | W. Palm Beach,FL | 2020-01-18 | 2020-01-21 | Yes | Data from certification report PWA-12091 | 1 engine tested | TALON-X, Block-D combustor | Certification in accordance with ICAO Annex 16 Vol. II. 4th Edition, Part III, Chapter 2.
01P22PW179 | 22 | Pratt & Whitney | PW1431GH-JM | TALON X, Block-D | TF | 11.8646 | 35.59 | 140.4386 | C |  |  | DTEPS | Yes |  |  | 0.072394 | 0.06945 | 0.059357 | 0.37411 | 4 | 1 | 0.47288 |  |  |  | 0.72829 | 3.7158 | 66.4103 | 0.23778 | 0.27702 | 3.3345 | 22.1263 | 4 | 1 | 23.9294 |  |  |  | 29.3721 | 24.8916 | 3360.6164 | 25.8866 | 20.2257 | 10.7504 | 5.6213 | 4 | 1 | 32.7629 |  |  |  | 37.9771 | 34.1582 | 42.6978 | 48.5765 | 54.1448 | 61.9529 | 2.3.2 e) | 4601.1724 | 8.4383 | 6.676 | 0.27241 | 0.71114 | 4 | 1 | 8.4383 |  |  |  | 10.8615 | 50.3609 | Jet A | 1.91 | 1.93 | 16.3 | 16.8 | 0.95 | 0.78 | 0.27 | 0.09 | 348.06 | 0 |  | 0 |  | 101.486 | 102.22 | 279.62 | 300.8 | 0.00358 | 0.01201 | Pratt & Whitney | W. Palm Beach,FL | 2020-01-18 | 2020-01-21 | Yes | Data from certification report PWA-12091 | 1 engine tested | TALON-X, Block-D combustor | Certification in accordance with ICAO Annex 16 Vol. II. 4th Edition, Part III, Chapter 2.
01P22PW180 | 22 | Pratt & Whitney | PW1431GA-JM | TALON X, Block-D | TF | 11.8646 | 35.59 | 140.4386 | C |  |  | DTEPS | Yes |  |  | 0.072394 | 0.06945 | 0.059357 | 0.37411 | 4 | 1 | 0.47288 |  |  |  | 0.72829 | 3.7158 | 66.4103 | 0.23778 | 0.27702 | 3.3345 | 22.1263 | 4 | 1 | 23.9294 |  |  |  | 29.3721 | 24.8916 | 3360.6164 | 25.8866 | 20.2257 | 10.7504 | 5.6213 | 4 | 1 | 32.7629 |  |  |  | 37.9771 | 34.1582 | 42.6978 | 48.5765 | 54.1448 | 61.9529 | 2.3.2 e) | 4601.1724 | 8.4383 | 6.676 | 0.27241 | 0.71114 | 4 | 1 | 8.4383 |  |  |  | 10.8615 | 50.3609 | Jet A | 1.91 | 1.93 | 16.3 | 16.8 | 0.95 | 0.78 | 0.27 | 0.09 | 348.06 | 0 |  | 0 |  | 101.486 | 102.22 | 279.62 | 300.8 | 0.00358 | 0.01201 | Pratt & Whitney | W. Palm Beach,FL | 2020-01-18 | 2020-01-21 | Yes | Data from certification report PWA-12091 | 1 engine tested | TALON-X, Block-D combustor | Certification in accordance with ICAO Annex 16 Vol. II. 4th Edition, Part III, Chapter 2.
01P22PW181 | 22 | Pratt & Whitney | PW1431G-JM | TALON X, Block-D | TF | 11.8646 | 35.59 | 140.4386 | C |  |  | DTEPS | Yes |  |  | 0.072394 | 0.06945 | 0.059357 | 0.37411 | 4 | 1 | 0.47288 |  |  |  | 0.72829 | 3.7158 | 66.4103 | 0.23778 | 0.27702 | 3.3345 | 22.1263 | 4 | 1 | 23.9294 |  |  |  | 29.3721 | 24.8916 | 3360.6164 | 25.8866 | 20.2257 | 10.7504 | 5.6213 | 4 | 1 | 32.7629 |  |  |  | 37.9771 | 34.1582 | 42.6978 | 48.5765 | 54.1448 | 61.9529 | 2.3.2 e) | 4601.1724 | 8.4383 | 6.676 | 0.27241 | 0.71114 | 4 | 1 | 8.4383 |  |  |  | 10.8615 | 50.3609 | Jet A | 1.91 | 1.93 | 16.3 | 16.8 | 0.95 | 0.78 | 0.27 | 0.09 | 348.06 | 0 |  | 0 |  | 101.486 | 102.22 | 279.62 | 300.8 | 0.00358 | 0.01201 | Pratt & Whitney | W. Palm Beach,FL | 2020-01-18 | 2020-01-21 | Yes | Data from certification report PWA-12091 | 1 engine tested | TALON-X, Block-D combustor | Certification in accordance with ICAO Annex 16 Vol. II. 4th Edition, Part III, Chapter 2.
16PW110 | 16 | Pratt & Whitney | PW1525G | TALON X | TF | 11.05 | 38.67 | 108.53 | C |  |  | DTEPS | Yes | Out of production |  | 0.1 | 0.1 | 0.1 | 0.1 | 3 | 3 | 0.3 |  | 0.2 | 0.4 | 0.4 | 2 | 30 | 0 | 0.1 | 1.6 | 13 | 3 | 3 | 15.1 |  | 14.6 | 15.5 | 16.3 | 13.8 | 1719 | 28.1 | 21.2 | 11.1 | 6.1 | 3 | 3 | 37.6 |  | 36.5 | 38.3 | 39.8 | 33.9 | 42.4 | 47.2 | 52.2 | 59 | 2.3.2 e) | 4125 | 3.4 | 2.8 | 2.4 | 2.5 | 3 | 3 | 3.8 |  | 1.7 | 5.7 | 4.1 | 17.7 | Jet A | 1.9 | 1.9 | 16.4 | 18.1 | 0.79 | 0.65 | 0.23 | 0.08 | 299 | 0 |  | 0 |  | 99.22 | 101.35 | 259.5 | 282 | 0.00081 | 0.00317 | Pratt & Whitney Canada | Mirabel Aerospace Centre - Quebec | 2016-01-15 | 2016-05-10 | Yes | Data from Certification Report PWA-10061 | Certification in accordance with Part III, Chapter 2, of Amendment 8 of ICAO Annex 16 Vol. II. | NOx levels in accordance with Part III, Chapter 2, 2.3.2 e) (CAEP/8)
16PW111 | 16 | Pratt & Whitney | PW1524G | TALON X | TF | 11.05 | 38.67 | 108.53 | C |  |  | DTEPS | Yes | Out of production |  | 0.1 | 0.1 | 0.1 | 0.1 | 3 | 3 | 0.3 |  | 0.2 | 0.4 | 0.4 | 2 | 30 | 0 | 0.1 | 1.6 | 13 | 3 | 3 | 15.1 |  | 14.6 | 15.5 | 16.3 | 13.8 | 1719 | 28.1 | 21.2 | 11.1 | 6.1 | 3 | 3 | 37.6 |  | 36.5 | 38.3 | 39.8 | 33.9 | 42.4 | 47.2 | 52.2 | 59 | 2.3.2 e) | 4125 | 3.4 | 2.8 | 2.4 | 2.5 | 3 | 3 | 3.8 |  | 1.7 | 5.7 | 4.1 | 17.7 | Jet A | 1.9 | 1.9 | 16.4 | 18.1 | 0.79 | 0.65 | 0.23 | 0.08 | 299 | 0 |  | 0 |  | 99.22 | 101.35 | 259.5 | 282 | 0.00081 | 0.00317 | Pratt & Whitney Canada | Mirabel Aerospace Centre - Quebec | 2016-01-15 | 2016-05-10 | Yes | Data from Certification Report PWA-10061 | Certification in accordance with Part III, Chapter 2, of Amendment 8 of ICAO Annex 16 Vol. II. | NOx levels in accordance with Part III, Chapter 2, 2.3.2 e) (CAEP/8)
16PW112 | 16 | Pratt & Whitney | PW1521G | TALON X | TF | 11.37 | 35.11 | 97.72 | C |  |  | DTEPS | Yes | Out of production |  | 0.1 | 0.1 | 0.1 | 0.1 | 3 | 3 | 0.3 |  | 0.2 | 0.5 | 0.4 | 2 | 27 | 0.1 | 0.1 | 2.1 | 14.6 | 3 | 3 | 17.6 |  | 17.1 | 18.1 | 19 | 16.1 | 1711 | 23.2 | 18.5 | 10.9 | 5.6 | 3 | 3 | 33.1 |  | 32 | 33.9 | 35.1 | 31.8 | 39.8 | 45.5 | 50.8 | 58.2 | 2.3.2 e) | 3250 | 3 | 2.57 | 2.5 | 2.52 | 3 | 3 | 3.6 |  | 1.7 | 4.9 | 4 | 16.8 | Jet A | 1.9 | 1.9 | 16.4 | 18.1 | 0.69 | 0.58 | 0.21 | 0.07 | 265.1 | 0 |  | 0 |  | 99.22 | 101.35 | 259.5 | 282 | 0.00081 | 0.00317 | Pratt & Whitney Canada | Mirabel Aerospace Centre - Quebec | 2016-01-15 | 2016-05-10 | Yes | Data from Certification Report PWA-10061 | Certification in accordance with Part III, Chapter 2, of Amendment 8 of ICAO Annex 16 Vol. II. | NOx levels in accordance with Part III, Chapter 2, 2.3.2 e) (CAEP/8)
16PW113 | 16 | Pratt & Whitney | PW1519G | TALON X | TF | 11.64 | 32.28 | 87.96 | C |  |  | DTEPS | Yes | Out of production |  | 0.1 | 0.1 | 0.1 | 0.2 | 3 | 3 | 0.4 |  | 0.2 | 0.5 | 0.4 | 2 | 36 | 0.1 | 0 | 2.6 | 16 | 3 | 3 | 20.5 |  | 19.9 | 21.2 | 22.2 | 18.8 | 1868 | 20.2 | 16.7 | 10.7 | 5.3 | 3 | 3 | 30.9 |  | 29.8 | 31.6 | 32.7 | 31.3 | 39.1 | 45.7 | 51.5 | 59.8 | 2.3.2 e) | 2739 | 2.7 | 2.4 | 2.4 | 2.5 | 3 | 3 | 3.6 |  | 1.7 | 4.4 | 4 | 16.3 | Jet A | 1.9 | 1.9 | 16.4 | 18.1 | 0.62 | 0.52 | 0.19 | 0.07 | 249.5 | 0 |  | 0 |  | 99.22 | 101.35 | 259.5 | 282 | 0.00081 | 0.00317 | Pratt & Whitney Canada | Mirabel Aerospace Centre - Quebec | 2016-01-15 | 2016-05-10 | Yes | Data from Certification Report PWA-10061 | Certification in accordance with Part III, Chapter 2, of Amendment 8 of ICAO Annex 16 Vol. II. | NOx levels in accordance with Part III, Chapter 2, 2.3.2 e) (CAEP/8)
20PW129 | 20 | Pratt & Whitney | PW1525G | TALON X | TF | 11.05 | 38.67 | 108.53 | C | Yes | 01P20PW182 | DTEPS | Yes |  |  | 0 | 0 | 0.1 | 0.1 | 3 | 1 | 0.2 |  | 0.1 | 0.2 | 0.3 | 2 | 18 | 0 | 0 | 1.8 | 16.7 | 3 | 1 | 19.2 |  | 19.1 | 19.3 | 23.6 | 20 | 2084 | 26 | 20.5 | 10.4 | 6 | 3 | 1 | 36 |  | 35.6 | 36.3 | 41.7 | 36 | 44 | 49 | 55 | 62 | 2.3.2 e) | 3903 | 3.4 | 2 | 0.8 | 0.5 | 3 | 1 | 3.4 |  | 3 | 4.3 | 4.4 | 19 | Jet A | 1.94 | 1.94 | 17.8 | 18.4 | 0.79 | 0.65 | 0.23 | 0.08 | 292.2 | 0 |  | 0 |  | 101.97 | 103.29 | 272 | 278.1 | 0.00122 | 0.00221 | Pratt & Whitney | Mirabel Aerospace Centre - Quebec | 2018-03-25 | 2018-03-26 | Yes | Data from Certification Report PWA-11600 | Block C combustor | Certification in accordance with Part III, Chapter 2, of Amendment 8 of ICAO Annex 16 Vol. II. | NOx levels in accordance with Part III, Chapter 2, 2.3.2 e) (CAEP/8)
01P20PW182 | 20 | Pratt & Whitney | PW1525G | TALON X, Block-C | TF | 11.05 | 38.67 | 108.53 | C | Yes | 04P20PW195 | DTEPS | Yes |  |  | 0 | 0 | 0.1 | 0.1 | 3 | 1 | 0.2 |  | 0.1 | 0.2 | 0.3 | 2 | 18 | 0 | 0 | 1.8 | 16.7 | 3 | 1 | 19.2 |  | 19.1 | 19.3 | 23.6 | 20 | 2084 | 26 | 20.5 | 10.4 | 6 | 3 | 1 | 36 |  | 35.6 | 36.3 | 41.7 | 36 | 44 | 49 | 55 | 62 | 2.3.2 e) | 3903 | 3.4 | 2 | 0.8 | 0.5 | 3 | 1 | 3.4 |  | 3 | 4.3 | 4.4 | 19 | Jet A | 1.94 | 1.94 | 17.8 | 18.4 | 0.79 | 0.65 | 0.23 | 0.08 | 292.2 | 0 |  | 0 |  | 101.97 | 103.29 | 272 | 278.1 | 0.00122 | 0.00221 | Pratt & Whitney | Mirabel Aerospace Centre - Quebec | 2018-03-25 | 2018-03-26 | Yes | Data from Certification Report PWA-11600 | Block C combustor | Certification in accordance with Part III, Chapter 2, of Amendment 8 of ICAO Annex 16 Vol. II. | NOx levels in accordance with Part III, Chapter 2, 2.3.2 e) (CAEP/8)
20PW130 | 20 | Pratt & Whitney | PW1524G | TALON X | TF | 11.05 | 38.67 | 108.53 | C | Yes | 01P20PW183 | DTEPS | Yes |  |  | 0 | 0 | 0.1 | 0.1 | 3 | 1 | 0.2 |  | 0.1 | 0.2 | 0.3 | 1.5 | 18 | 0 | 0 | 1.8 | 16.7 | 3 | 1 | 19.2 |  | 19.1 | 19.3 | 23.6 | 20 | 2084 | 26 | 20.5 | 10.4 | 6 | 3 | 1 | 36 |  | 35.6 | 36.3 | 41.7 | 36 | 44 | 49 | 55 | 62 | 2.3.2 e) | 3903 | 3.4 | 2 | 0.8 | 0.5 | 3 | 1 | 3.4 |  | 3 | 4.3 | 4.4 | 19 | Jet A | 1.94 | 1.94 | 17.8 | 18.4 | 0.79 | 0.65 | 0.23 | 0.08 | 292.2 | 0 |  | 0 |  | 101.97 | 103.29 | 272 | 278.1 | 0.00122 | 0.00221 | Pratt & Whitney | Mirabel Aerospace Centre - Quebec | 2018-03-25 | 2018-03-26 | Yes | Data from Certification Report PWA-11600 | Block C combustor | Certification in accordance with Part III, Chapter 2, of Amendment 8 of ICAO Annex 16 Vol. II. | NOx levels in accordance with Part III, Chapter 2, 2.3.2 e) (CAEP/8)
01P20PW183 | 20 | Pratt & Whitney | PW1524G | TALON X, Block-C | TF | 11.05 | 38.67 | 108.53 | C | Yes | 04P20PW196 | DTEPS | Yes |  |  | 0 | 0 | 0.1 | 0.1 | 3 | 1 | 0.2 |  | 0.1 | 0.2 | 0.3 | 1.5 | 18 | 0 | 0 | 1.8 | 16.7 | 3 | 1 | 19.2 |  | 19.1 | 19.3 | 23.6 | 20 | 2084 | 26 | 20.5 | 10.4 | 6 | 3 | 1 | 36 |  | 35.6 | 36.3 | 41.7 | 36 | 44 | 49 | 55 | 62 | 2.3.2 e) | 3903 | 3.4 | 2 | 0.8 | 0.5 | 3 | 1 | 3.4 |  | 3 | 4.3 | 4.4 | 19 | Jet A | 1.94 | 1.94 | 17.8 | 18.4 | 0.79 | 0.65 | 0.23 | 0.08 | 292.2 | 0 |  | 0 |  | 101.97 | 103.29 | 272 | 278.1 | 0.00122 | 0.00221 | Pratt & Whitney | Mirabel Aerospace Centre - Quebec | 2018-03-25 | 2018-03-26 | Yes | Data from Certification Report PWA-11600 | Block C combustor | Certification in accordance with Part III, Chapter 2, of Amendment 8 of ICAO Annex 16 Vol. II. | NOx levels in accordance with Part III, Chapter 2, 2.3.2 e) (CAEP/8)
20PW131 | 20 | Pratt & Whitney | PW1521G | TALON X | TF | 11.37 | 35.11 | 97.72 | C | Yes | 01P20PW184 | DTEPS | Yes |  |  | 0 | 0 | 0.1 | 0.1 | 3 | 1 | 0.2 |  | 0.2 | 0.3 | 0.3 | 2 | 20 | 0 | 0 | 2.5 | 19.3 | 3 | 1 | 23.1 |  | 22.9 | 23.4 | 28.4 | 24 | 2260 | 22.1 | 18.1 | 10.1 | 5.6 | 3 | 1 | 32.1 |  | 31.8 | 32.3 | 37.2 | 34 | 42 | 48 | 54 | 62 | 2.3.2 e) | 3139 | 2.4 | 1.5 | 0.8 | 0.5 | 3 | 1 | 2.4 |  | 2.1 | 2.8 | 3.1 | 13 | Jet A | 1.94 | 1.94 | 17.8 | 18.4 | 0.69 | 0.58 | 0.21 | 0.07 | 265.3 | 0 |  | 0 |  | 101.97 | 103.29 | 272 | 278.1 | 0.00122 | 0.00221 | Pratt & Whitney | Mirabel Aerospace Centre - Quebec | 2018-03-25 | 2018-03-26 | Yes | Data from Certification Report PWA-11600 | Block C combustor | Certification in accordance with Part III, Chapter 2, of Amendment 8 of ICAO Annex 16 Vol. II. | NOx levels in accordance with Part III, Chapter 2, 2.3.2 e) (CAEP/8)
01P20PW184 | 20 | Pratt & Whitney | PW1521G | TALON X, Block-C | TF | 11.37 | 35.11 | 97.72 | C | Yes | 04P20PW197 | DTEPS | Yes |  |  | 0 | 0 | 0.1 | 0.1 | 3 | 1 | 0.2 |  | 0.2 | 0.3 | 0.3 | 2 | 20 | 0 | 0 | 2.5 | 19.3 | 3 | 1 | 23.1 |  | 22.9 | 23.4 | 28.4 | 24 | 2260 | 22.1 | 18.1 | 10.1 | 5.6 | 3 | 1 | 32.1 |  | 31.8 | 32.3 | 37.2 | 34 | 42 | 48 | 54 | 62 | 2.3.2 e) | 3139 | 2.4 | 1.5 | 0.8 | 0.5 | 3 | 1 | 2.4 |  | 2.1 | 2.8 | 3.1 | 13 | Jet A | 1.94 | 1.94 | 17.8 | 18.4 | 0.69 | 0.58 | 0.21 | 0.07 | 265.3 | 0 |  | 0 |  | 101.97 | 103.29 | 272 | 278.1 | 0.00122 | 0.00221 | Pratt & Whitney | Mirabel Aerospace Centre - Quebec | 2018-03-25 | 2018-03-26 | Yes | Data from Certification Report PWA-11600 | Block C combustor | Certification in accordance with Part III, Chapter 2, of Amendment 8 of ICAO Annex 16 Vol. II. | NOx levels in accordance with Part III, Chapter 2, 2.3.2 e) (CAEP/8)
20PW132 | 20 | Pratt & Whitney | PW1521GA | TALON X | TF | 11.37 | 35.11 | 97.72 | C | Yes | 01P20PW185 | DTEPS | Yes |  |  | 0 | 0 | 0.1 | 0.1 | 3 | 1 | 0.2 |  | 0.2 | 0.3 | 0.3 | 2 | 20 | 0 | 0 | 2.5 | 19.3 | 3 | 1 | 23.1 |  | 22.9 | 23.4 | 28.4 | 24 | 2260 | 22.1 | 18.1 | 10.1 | 5.6 | 3 | 1 | 32.1 |  | 31.8 | 32.3 | 37.2 | 34 | 42 | 48 | 54 | 62 | 2.3.2 e) | 3139 | 2.4 | 1.5 | 0.8 | 0.5 | 3 | 1 | 2.4 |  | 2.1 | 2.8 | 3.1 | 13 | Jet A | 1.94 | 1.94 | 17.8 | 18.4 | 0.69 | 0.58 | 0.21 | 0.07 | 265.3 | 0 |  | 0 |  | 101.97 | 103.29 | 272 | 278.1 | 0.00122 | 0.00221 | Pratt & Whitney | Mirabel Aerospace Centre - Quebec | 2018-03-25 | 2018-03-26 | Yes | Data from Certification Report PWA-11600 | Block C combustor | Certification in accordance with Part III, Chapter 2, of Amendment 8 of ICAO Annex 16 Vol. II. | NOx levels in accordance with Part III, Chapter 2, 2.3.2 e) (CAEP/8)
01P20PW185 | 20 | Pratt & Whitney | PW1521GA | TALON X, Block-C | TF | 11.37 | 35.11 | 97.72 | C | Yes | 04P20PW198 | DTEPS | Yes |  |  | 0 | 0 | 0.1 | 0.1 | 3 | 1 | 0.2 |  | 0.2 | 0.3 | 0.3 | 2 | 20 | 0 | 0 | 2.5 | 19.3 | 3 | 1 | 23.1 |  | 22.9 | 23.4 | 28.4 | 24 | 2260 | 22.1 | 18.1 | 10.1 | 5.6 | 3 | 1 | 32.1 |  | 31.8 | 32.3 | 37.2 | 34 | 42 | 48 | 54 | 62 | 2.3.2 e) | 3139 | 2.4 | 1.5 | 0.8 | 0.5 | 3 | 1 | 2.4 |  | 2.1 | 2.8 | 3.1 | 13 | Jet A | 1.94 | 1.94 | 17.8 | 18.4 | 0.69 | 0.58 | 0.21 | 0.07 | 265.3 | 0 |  | 0 |  | 101.97 | 103.29 | 272 | 278.1 | 0.00122 | 0.00221 | Pratt & Whitney | Mirabel Aerospace Centre - Quebec | 2018-03-25 | 2018-03-26 | Yes | Data from Certification Report PWA-11600 | Block C combustor | Certification in accordance with Part III, Chapter 2, of Amendment 8 of ICAO Annex 16 Vol. II. | NOx levels in accordance with Part III, Chapter 2, 2.3.2 e) (CAEP/8)
20PW133 | 20 | Pratt & Whitney | PW1519G | TALON X | TF | 11.64 | 32.28 | 87.96 | C | Yes | 01P20PW186 | DTEPS | Yes |  |  | 0 | 0 | 0.1 | 0.2 | 3 | 1 | 0.3 |  | 0.2 | 0.4 | 0.4 | 2 | 23 | 0 | 0 | 3.3 | 21.4 | 3 | 1 | 27.3 |  | 27 | 27.8 | 33.5 | 28 | 2399 | 19.6 | 16.6 | 9.8 | 5.3 | 3 | 1 | 30.2 |  | 30 | 30.4 | 35 | 33 | 42 | 49 | 55 | 64 | 2.3.2 e) | 2656 | 1.7 | 1.2 | 0.8 | 0.4 | 3 | 1 | 1.7 |  | 1.4 | 1.9 | 2.2 | 9 | Jet A | 1.94 | 1.94 | 17.8 | 18.4 | 0.62 | 0.52 | 0.19 | 0.07 | 245.6 | 0 |  | 0 |  | 101.97 | 103.29 | 272 | 278.1 | 0.00122 | 0.00221 | Pratt & Whitney | Mirabel Aerospace Centre - Quebec | 2018-03-25 | 2018-03-26 | Yes | Data from Certification Report PWA-11600 | Block C combustor | Certification in accordance with Part III, Chapter 2, of Amendment 8 of ICAO Annex 16 Vol. II. | NOx levels in accordance with Part III, Chapter 2, 2.3.2 e) (CAEP/8)
01P20PW186 | 20 | Pratt & Whitney | PW1519G | TALON X, Block-C | TF | 11.64 | 32.28 | 87.96 | C | Yes | 04P20PW199 | DTEPS | Yes |  |  | 0 | 0 | 0.1 | 0.2 | 3 | 1 | 0.3 |  | 0.2 | 0.4 | 0.4 | 2 | 23 | 0 | 0 | 3.3 | 21.4 | 3 | 1 | 27.3 |  | 27 | 27.8 | 33.5 | 28 | 2399 | 19.6 | 16.6 | 9.8 | 5.3 | 3 | 1 | 30.2 |  | 30 | 30.4 | 35 | 33 | 42 | 49 | 55 | 64 | 2.3.2 e) | 2656 | 1.7 | 1.2 | 0.8 | 0.4 | 3 | 1 | 1.7 |  | 1.4 | 1.9 | 2.2 | 9 | Jet A | 1.94 | 1.94 | 17.8 | 18.4 | 0.62 | 0.52 | 0.19 | 0.07 | 245.6 | 0 |  | 0 |  | 101.97 | 103.29 | 272 | 278.1 | 0.00122 | 0.00221 | Pratt & Whitney | Mirabel Aerospace Centre - Quebec | 2018-03-25 | 2018-03-26 | Yes | Data from Certification Report PWA-11600 | Block C combustor | Certification in accordance with Part III, Chapter 2, of Amendment 8 of ICAO Annex 16 Vol. II. | NOx levels in accordance with Part III, Chapter 2, 2.3.2 e) (CAEP/8)
20PW134 | 20 | Pratt & Whitney | PW1919G | TALON X | TF | 11.6 | 33.27 | 92.79 | C | Yes | 01P20PW187 | DTEPS | Yes |  |  | 0 | 0 | 0.1 | 0.2 | 3 | 1 | 0.3 |  | 0.2 | 0.4 | 0.4 | 2 | 25 | 0 | 0 | 3.3 | 22.2 | 3 | 1 | 27 |  | 26.7 | 27.6 | 33.2 | 28 | 2508 | 20 | 16.7 | 9.8 | 5.2 | 3 | 1 | 29.6 |  | 29.4 | 29.8 | 34.3 | 32 | 40 | 47 | 52 | 61 | 2.3.2 e) | 2746 | 2 | 1.3 | 0.8 | 0.5 | 3 | 1 | 2 |  | 1.7 | 2.3 | 2.6 | 11 | Jet A | 1.94 | 1.94 | 17.8 | 18.4 | 0.65 | 0.54 | 0.2 | 0.07 | 251.7 | 0 |  | 0 |  | 101.97 | 103.29 | 272 | 278.1 | 0.00122 | 0.00221 | Pratt & Whitney | Mirabel Aerospace Centre - Quebec | 2018-03-25 | 2018-03-26 | Yes | Data from Certification Report PWA-11601 | Block C combustor | Certification in accordance with Part III, Chapter 2, of Amendment 8 of ICAO Annex 16 Vol. II. | NOx levels in accordance with Part III, Chapter 2, 2.3.2 e) (CAEP/8)
01P20PW187 | 20 | Pratt & Whitney | PW1919G | TALON X, Block-C | TF | 11.6 | 33.27 | 92.79 | C | Yes | 04P20PW200 | DTEPS | Yes |  |  | 0 | 0 | 0.1 | 0.2 | 3 | 1 | 0.3 |  | 0.2 | 0.4 | 0.4 | 2 | 25 | 0 | 0 | 3.3 | 22.2 | 3 | 1 | 27 |  | 26.7 | 27.6 | 33.2 | 28 | 2508 | 20 | 16.7 | 9.8 | 5.2 | 3 | 1 | 29.6 |  | 29.4 | 29.8 | 34.3 | 32 | 40 | 47 | 52 | 61 | 2.3.2 e) | 2746 | 2 | 1.3 | 0.8 | 0.5 | 3 | 1 | 2 |  | 1.7 | 2.3 | 2.6 | 11 | Jet A | 1.94 | 1.94 | 17.8 | 18.4 | 0.65 | 0.54 | 0.2 | 0.07 | 251.7 | 0 |  | 0 |  | 101.97 | 103.29 | 272 | 278.1 | 0.00122 | 0.00221 | Pratt & Whitney | Mirabel Aerospace Centre - Quebec | 2018-03-25 | 2018-03-26 | Yes | Data from Certification Report PWA-11601 | Block C combustor | Certification in accordance with Part III, Chapter 2, of Amendment 8 of ICAO Annex 16 Vol. II. | NOx levels in accordance with Part III, Chapter 2, 2.3.2 e) (CAEP/8)
20PW135 | 20 | Pratt & Whitney | PW1921G | TALON X | TF | 11.36 | 35.76 | 100.3 | C | Yes | 01P20PW188 | DTEPS | Yes |  |  | 0 | 0 | 0.1 | 0.1 | 3 | 1 | 0.2 |  | 0.2 | 0.3 | 0.3 | 2 | 21 | 0 | 0 | 2.7 | 19.8 | 3 | 1 | 23.5 |  | 23.3 | 23.8 | 28.8 | 24 | 2356 | 22.2 | 18.1 | 10 | 5.5 | 3 | 1 | 31.9 |  | 31.6 | 32.1 | 37 | 33 | 41 | 47 | 52 | 60 | 2.3.2 e) | 3199 | 2.6 | 1.6 | 0.8 | 0.5 | 3 | 1 | 2.6 |  | 2.3 | 3.1 | 3.3 | 14 | Jet A | 1.94 | 1.94 | 17.8 | 18.4 | 0.71 | 0.59 | 0.21 | 0.07 | 270.4 | 0 |  | 0 |  | 101.97 | 103.29 | 272 | 278.1 | 0.00122 | 0.00221 | Pratt & Whitney | Mirabel Aerospace Centre - Quebec | 2018-03-25 | 2018-03-26 | Yes | Data from Certification Report PWA-11601 | Block C combustor | Certification in accordance with Part III, Chapter 2, of Amendment 8 of ICAO Annex 16 Vol. II. | NOx levels in accordance with Part III, Chapter 2, 2.3.2 e) (CAEP/8)
01P20PW188 | 20 | Pratt & Whitney | PW1921G | TALON X, Block-C | TF | 11.36 | 35.76 | 100.3 | C | Yes | 04P20PW201 | DTEPS | Yes |  |  | 0 | 0 | 0.1 | 0.1 | 3 | 1 | 0.2 |  | 0.2 | 0.3 | 0.3 | 2 | 21 | 0 | 0 | 2.7 | 19.8 | 3 | 1 | 23.5 |  | 23.3 | 23.8 | 28.8 | 24 | 2356 | 22.2 | 18.1 | 10 | 5.5 | 3 | 1 | 31.9 |  | 31.6 | 32.1 | 37 | 33 | 41 | 47 | 52 | 60 | 2.3.2 e) | 3199 | 2.6 | 1.6 | 0.8 | 0.5 | 3 | 1 | 2.6 |  | 2.3 | 3.1 | 3.3 | 14 | Jet A | 1.94 | 1.94 | 17.8 | 18.4 | 0.71 | 0.59 | 0.21 | 0.07 | 270.4 | 0 |  | 0 |  | 101.97 | 103.29 | 272 | 278.1 | 0.00122 | 0.00221 | Pratt & Whitney | Mirabel Aerospace Centre - Quebec | 2018-03-25 | 2018-03-26 | Yes | Data from Certification Report PWA-11601 | Block C combustor | Certification in accordance with Part III, Chapter 2, of Amendment 8 of ICAO Annex 16 Vol. II. | NOx levels in accordance with Part III, Chapter 2, 2.3.2 e) (CAEP/8)
20PW136 | 20 | Pratt & Whitney | PW1922G | TALON X | TF | 11.16 | 37.74 | 105.93 | C | Yes | 01P20PW189 | DTEPS | Yes |  |  | 0 | 0 | 0.1 | 0.1 | 3 | 1 | 0.2 |  | 0.1 | 0.3 | 0.3 | 2 | 19 | 0 | 0 | 2.3 | 18.4 | 3 | 1 | 21.3 |  | 21.1 | 21.5 | 26.1 | 22 | 2256 | 24.2 | 19.3 | 10.2 | 5.7 | 3 | 1 | 34 |  | 33.7 | 34.2 | 39.4 | 34 | 43 | 48 | 53 | 60 | 2.3.2 e) | 3599 | 3.1 | 1.8 | 0.8 | 0.5 | 3 | 1 | 3.1 |  | 2.7 | 3.9 | 4 | 17 | Jet A | 1.94 | 1.94 | 17.8 | 18.4 | 0.76 | 0.63 | 0.22 | 0.07 | 284.9 | 0 |  | 0 |  | 101.97 | 103.29 | 272 | 278.1 | 0.00122 | 0.00221 | Pratt & Whitney | Mirabel Aerospace Centre - Quebec | 2018-03-25 | 2018-03-26 | Yes | Data from Certification Report PWA-11601 | Block C combustor | Certification in accordance with Part III, Chapter 2, of Amendment 8 of ICAO Annex 16 Vol. II. | NOx levels in accordance with Part III, Chapter 2, 2.3.2 e) (CAEP/8)
01P20PW189 | 20 | Pratt & Whitney | PW1922G | TALON X, Block-C | TF | 11.16 | 37.74 | 105.93 | C | Yes | 04P20PW202 | DTEPS | Yes |  |  | 0 | 0 | 0.1 | 0.1 | 3 | 1 | 0.2 |  | 0.1 | 0.3 | 0.3 | 2 | 19 | 0 | 0 | 2.3 | 18.4 | 3 | 1 | 21.3 |  | 21.1 | 21.5 | 26.1 | 22 | 2256 | 24.2 | 19.3 | 10.2 | 5.7 | 3 | 1 | 34 |  | 33.7 | 34.2 | 39.4 | 34 | 43 | 48 | 53 | 60 | 2.3.2 e) | 3599 | 3.1 | 1.8 | 0.8 | 0.5 | 3 | 1 | 3.1 |  | 2.7 | 3.9 | 4 | 17 | Jet A | 1.94 | 1.94 | 17.8 | 18.4 | 0.76 | 0.63 | 0.22 | 0.07 | 284.9 | 0 |  | 0 |  | 101.97 | 103.29 | 272 | 278.1 | 0.00122 | 0.00221 | Pratt & Whitney | Mirabel Aerospace Centre - Quebec | 2018-03-25 | 2018-03-26 | Yes | Data from Certification Report PWA-11601 | Block C combustor | Certification in accordance with Part III, Chapter 2, of Amendment 8 of ICAO Annex 16 Vol. II. | NOx levels in accordance with Part III, Chapter 2, 2.3.2 e) (CAEP/8)
20PW137 | 20 | Pratt & Whitney | PW1923G-A | TALON X | TF | 11.16 | 37.74 | 105.93 | C | Yes | 01P20PW190 | DTEPS | Yes |  |  | 0 | 0 | 0.1 | 0.1 | 3 | 1 | 0.2 |  | 0.1 | 0.3 | 0.3 | 2 | 19 | 0 | 0 | 2.3 | 18.4 | 3 | 1 | 21.3 |  | 21.1 | 21.5 | 26.1 | 22 | 2256 | 24.2 | 19.3 | 10.2 | 5.7 | 3 | 1 | 34 |  | 33.7 | 34.2 | 39.4 | 34 | 43 | 48 | 53 | 60 | 2.3.2 e) | 3599 | 3.1 | 1.8 | 0.8 | 0.5 | 3 | 1 | 3.1 |  | 2.7 | 3.9 | 4 | 17 | Jet A | 1.94 | 1.94 | 17.8 | 18.4 | 0.76 | 0.63 | 0.22 | 0.07 | 284.9 | 0 |  | 0 |  | 101.97 | 103.29 | 272 | 278.1 | 0.00122 | 0.00221 | Pratt & Whitney | Mirabel Aerospace Centre - Quebec | 2018-03-25 | 2018-03-26 | Yes | Data from Certification Report PWA-11601 | Block C combustor | Certification in accordance with Part III, Chapter 2, of Amendment 8 of ICAO Annex 16 Vol. II. | NOx levels in accordance with Part III, Chapter 2, 2.3.2 e) (CAEP/8)
01P20PW190 | 20 | Pratt & Whitney | PW1923G-A | TALON X, Block-C | TF | 11.16 | 37.74 | 105.93 | C | Yes | 04P20PW203 | DTEPS | Yes |  |  | 0 | 0 | 0.1 | 0.1 | 3 | 1 | 0.2 |  | 0.1 | 0.3 | 0.3 | 2 | 19 | 0 | 0 | 2.3 | 18.4 | 3 | 1 | 21.3 |  | 21.1 | 21.5 | 26.1 | 22 | 2256 | 24.2 | 19.3 | 10.2 | 5.7 | 3 | 1 | 34 |  | 33.7 | 34.2 | 39.4 | 34 | 43 | 48 | 53 | 60 | 2.3.2 e) | 3599 | 3.1 | 1.8 | 0.8 | 0.5 | 3 | 1 | 3.1 |  | 2.7 | 3.9 | 4 | 17 | Jet A | 1.94 | 1.94 | 17.8 | 18.4 | 0.76 | 0.63 | 0.22 | 0.07 | 284.9 | 0 |  | 0 |  | 101.97 | 103.29 | 272 | 278.1 | 0.00122 | 0.00221 | Pratt & Whitney | Mirabel Aerospace Centre - Quebec | 2018-03-25 | 2018-03-26 | Yes | Data from Certification Report PWA-11601 | Block C combustor | Certification in accordance with Part III, Chapter 2, of Amendment 8 of ICAO Annex 16 Vol. II. | NOx levels in accordance with Part III, Chapter 2, 2.3.2 e) (CAEP/8)
20PW138 | 20 | Pratt & Whitney | PW1923G | TALON X | TF | 11.16 | 37.74 | 105.93 | C | Yes | 01P20PW191 | DTEPS | Yes |  |  | 0 | 0 | 0.1 | 0.1 | 3 | 1 | 0.2 |  | 0.1 | 0.3 | 0.3 | 2 | 19 | 0 | 0 | 2.3 | 18.4 | 3 | 1 | 21.3 |  | 21.1 | 21.5 | 26.1 | 22 | 2256 | 24.2 | 19.3 | 10.2 | 5.7 | 3 | 1 | 34 |  | 33.7 | 34.2 | 39.4 | 34 | 43 | 48 | 53 | 60 | 2.3.2 e) | 3599 | 3.1 | 1.8 | 0.8 | 0.5 | 3 | 1 | 3.1 |  | 2.7 | 3.9 | 4 | 17 | Jet A | 1.94 | 1.94 | 17.8 | 18.4 | 0.76 | 0.63 | 0.22 | 0.07 | 284.9 | 0 |  | 0 |  | 101.97 | 103.29 | 272 | 278.1 | 0.00122 | 0.00221 | Pratt & Whitney | Mirabel Aerospace Centre - Quebec | 2018-03-25 | 2018-03-26 | Yes | Data from Certification Report PWA-11601 | Block C combustor | Certification in accordance with Part III, Chapter 2, of Amendment 8 of ICAO Annex 16 Vol. II. | NOx levels in accordance with Part III, Chapter 2, 2.3.2 e) (CAEP/8)
01P20PW191 | 20 | Pratt & Whitney | PW1923G | TALON X, Block-C | TF | 11.16 | 37.74 | 105.93 | C | Yes | 04P20PW204 | DTEPS | Yes |  |  | 0 | 0 | 0.1 | 0.1 | 3 | 1 | 0.2 |  | 0.1 | 0.3 | 0.3 | 2 | 19 | 0 | 0 | 2.3 | 18.4 | 3 | 1 | 21.3 |  | 21.1 | 21.5 | 26.1 | 22 | 2256 | 24.2 | 19.3 | 10.2 | 5.7 | 3 | 1 | 34 |  | 33.7 | 34.2 | 39.4 | 34 | 43 | 48 | 53 | 60 | 2.3.2 e) | 3599 | 3.1 | 1.8 | 0.8 | 0.5 | 3 | 1 | 3.1 |  | 2.7 | 3.9 | 4 | 17 | Jet A | 1.94 | 1.94 | 17.8 | 18.4 | 0.76 | 0.63 | 0.22 | 0.07 | 284.9 | 0 |  | 0 |  | 101.97 | 103.29 | 272 | 278.1 | 0.00122 | 0.00221 | Pratt & Whitney | Mirabel Aerospace Centre - Quebec | 2018-03-25 | 2018-03-26 | Yes | Data from Certification Report PWA-11601 | Block C combustor | Certification in accordance with Part III, Chapter 2, of Amendment 8 of ICAO Annex 16 Vol. II. | NOx levels in accordance with Part III, Chapter 2, 2.3.2 e) (CAEP/8)
04P20PW195 | 20 | Pratt & Whitney | PW1525G | TALON X, Block-C | TF | 11.05 | 38.67 | 108.53 | C |  |  | DTEPS | Yes |  |  | 0 | 0 | 0.1 | 0.1 | 3 | 1 | 0.2 |  | 0.1 | 0.2 | 0.3 | 2 | 18 | 0 | 0 | 1.8 | 16.7 | 3 | 1 | 19.2 |  | 19.1 | 19.3 | 23.6 | 20 | 2084 | 26 | 20.5 | 10.4 | 6 | 3 | 1 | 36 |  | 35.6 | 36.3 | 41.7 | 36 | 44 | 49 | 55 | 62 | 2.3.2 e) | 3903 | 3.4 | 2 | 0.8 | 0.5 | 3 | 1 | 3.4 |  | 3 | 4.3 | 4.4 | 19 | Jet A | 1.94 | 1.94 | 17.8 | 18.4 | 0.79 | 0.65 | 0.23 | 0.08 | 292.2 | 0 |  | 0 |  | 101.97 | 103.29 | 272 | 278.1 | 0.00122 | 0.00221 | Pratt & Whitney | Mirabel Aerospace Centre - Quebec | 2018-03-25 | 2018-03-26 | Yes | Data from Certification Report PWA-11600 | Block C combustor | Certification in accordance with Part III, Chapter 2, of Amendment 8 of ICAO Annex 16 Vol. II. | NOx levels in accordance with Part III, Chapter 2, 2.3.2 e) (CAEP/8)
04P20PW196 | 20 | Pratt & Whitney | PW1524G | TALON X, Block-C | TF | 11.05 | 38.67 | 108.53 | C |  |  | DTEPS | Yes |  |  | 0 | 0 | 0.1 | 0.1 | 3 | 1 | 0.2 |  | 0.1 | 0.2 | 0.3 | 1.5 | 18 | 0 | 0 | 1.8 | 16.7 | 3 | 1 | 19.2 |  | 19.1 | 19.3 | 23.6 | 20 | 2084 | 26 | 20.5 | 10.4 | 6 | 3 | 1 | 36 |  | 35.6 | 36.3 | 41.7 | 36 | 44 | 49 | 55 | 62 | 2.3.2 e) | 3903 | 3.4 | 2 | 0.8 | 0.5 | 3 | 1 | 3.4 |  | 3 | 4.3 | 4.4 | 19 | Jet A | 1.94 | 1.94 | 17.8 | 18.4 | 0.79 | 0.65 | 0.23 | 0.08 | 292.2 | 0 |  | 0 |  | 101.97 | 103.29 | 272 | 278.1 | 0.00122 | 0.00221 | Pratt & Whitney | Mirabel Aerospace Centre - Quebec | 2018-03-25 | 2018-03-26 | Yes | Data from Certification Report PWA-11600 | Block C combustor | Certification in accordance with Part III, Chapter 2, of Amendment 8 of ICAO Annex 16 Vol. II. | NOx levels in accordance with Part III, Chapter 2, 2.3.2 e) (CAEP/8)
04P20PW197 | 20 | Pratt & Whitney | PW1521G | TALON X, Block-C | TF | 11.37 | 35.11 | 97.72 | C |  |  | DTEPS | Yes |  |  | 0 | 0 | 0.1 | 0.1 | 3 | 1 | 0.2 |  | 0.2 | 0.3 | 0.3 | 2 | 20 | 0 | 0 | 2.5 | 19.3 | 3 | 1 | 23.1 |  | 22.9 | 23.4 | 28.4 | 24 | 2260 | 22.1 | 18.1 | 10.1 | 5.6 | 3 | 1 | 32.1 |  | 31.8 | 32.3 | 37.2 | 34 | 42 | 48 | 54 | 62 | 2.3.2 e) | 3139 | 2.4 | 1.5 | 0.8 | 0.5 | 3 | 1 | 2.4 |  | 2.1 | 2.8 | 3.1 | 13 | Jet A | 1.94 | 1.94 | 17.8 | 18.4 | 0.69 | 0.58 | 0.21 | 0.07 | 265.3 | 0 |  | 0 |  | 101.97 | 103.29 | 272 | 278.1 | 0.00122 | 0.00221 | Pratt & Whitney | Mirabel Aerospace Centre - Quebec | 2018-03-25 | 2018-03-26 | Yes | Data from Certification Report PWA-11600 | Block C combustor | Certification in accordance with Part III, Chapter 2, of Amendment 8 of ICAO Annex 16 Vol. II. | NOx levels in accordance with Part III, Chapter 2, 2.3.2 e) (CAEP/8)
04P20PW198 | 20 | Pratt & Whitney | PW1521GA | TALON X, Block-C | TF | 11.37 | 35.11 | 97.72 | C |  |  | DTEPS | Yes |  |  | 0 | 0 | 0.1 | 0.1 | 3 | 1 | 0.2 |  | 0.2 | 0.3 | 0.3 | 2 | 20 | 0 | 0 | 2.5 | 19.3 | 3 | 1 | 23.1 |  | 22.9 | 23.4 | 28.4 | 24 | 2260 | 22.1 | 18.1 | 10.1 | 5.6 | 3 | 1 | 32.1 |  | 31.8 | 32.3 | 37.2 | 34 | 42 | 48 | 54 | 62 | 2.3.2 e) | 3139 | 2.4 | 1.5 | 0.8 | 0.5 | 3 | 1 | 2.4 |  | 2.1 | 2.8 | 3.1 | 13 | Jet A | 1.94 | 1.94 | 17.8 | 18.4 | 0.69 | 0.58 | 0.21 | 0.07 | 265.3 | 0 |  | 0 |  | 101.97 | 103.29 | 272 | 278.1 | 0.00122 | 0.00221 | Pratt & Whitney | Mirabel Aerospace Centre - Quebec | 2018-03-25 | 2018-03-26 | Yes | Data from Certification Report PWA-11600 | Block C combustor | Certification in accordance with Part III, Chapter 2, of Amendment 8 of ICAO Annex 16 Vol. II. | NOx levels in accordance with Part III, Chapter 2, 2.3.2 e) (CAEP/8)
04P20PW199 | 20 | Pratt & Whitney | PW1519G | TALON X, Block-C | TF | 11.64 | 32.28 | 87.96 | C |  |  | DTEPS | Yes |  |  | 0 | 0 | 0.1 | 0.2 | 3 | 1 | 0.3 |  | 0.2 | 0.4 | 0.4 | 2 | 23 | 0 | 0 | 3.3 | 21.4 | 3 | 1 | 27.3 |  | 27 | 27.8 | 33.5 | 28 | 2399 | 19.6 | 16.6 | 9.8 | 5.3 | 3 | 1 | 30.2 |  | 30 | 30.4 | 35 | 33 | 42 | 49 | 55 | 64 | 2.3.2 e) | 2656 | 1.7 | 1.2 | 0.8 | 0.4 | 3 | 1 | 1.7 |  | 1.4 | 1.9 | 2.2 | 9 | Jet A | 1.94 | 1.94 | 17.8 | 18.4 | 0.62 | 0.52 | 0.19 | 0.07 | 245.6 | 0 |  | 0 |  | 101.97 | 103.29 | 272 | 278.1 | 0.00122 | 0.00221 | Pratt & Whitney | Mirabel Aerospace Centre - Quebec | 2018-03-25 | 2018-03-26 | Yes | Data from Certification Report PWA-11600 | Block C combustor | Certification in accordance with Part III, Chapter 2, of Amendment 8 of ICAO Annex 16 Vol. II. | NOx levels in accordance with Part III, Chapter 2, 2.3.2 e) (CAEP/8)
04P20PW200 | 20 | Pratt & Whitney | PW1919G | TALON X, Block-C | TF | 11.6 | 33.27 | 92.79 | C |  |  | DTEPS | Yes |  |  | 0 | 0 | 0.1 | 0.2 | 3 | 1 | 0.3 |  | 0.2 | 0.4 | 0.4 | 2 | 25 | 0 | 0 | 3.3 | 22.2 | 3 | 1 | 27 |  | 26.7 | 27.6 | 33.2 | 28 | 2508 | 20 | 16.7 | 9.8 | 5.2 | 3 | 1 | 29.6 |  | 29.4 | 29.8 | 34.3 | 32 | 40 | 47 | 52 | 61 | 2.3.2 e) | 2746 | 2 | 1.3 | 0.8 | 0.5 | 3 | 1 | 2 |  | 1.7 | 2.3 | 2.6 | 11 | Jet A | 1.94 | 1.94 | 17.8 | 18.4 | 0.65 | 0.54 | 0.2 | 0.07 | 251.7 | 0 |  | 0 |  | 101.97 | 103.29 | 272 | 278.1 | 0.00122 | 0.00221 | Pratt & Whitney | Mirabel Aerospace Centre - Quebec | 2018-03-25 | 2018-03-26 | Yes | Data from Certification Report PWA-11601 | Block C combustor | Certification in accordance with Part III, Chapter 2, of Amendment 8 of ICAO Annex 16 Vol. II. | NOx levels in accordance with Part III, Chapter 2, 2.3.2 e) (CAEP/8)
04P20PW201 | 20 | Pratt & Whitney | PW1921G | TALON X, Block-C | TF | 11.36 | 35.76 | 100.3 | C |  |  | DTEPS | Yes |  |  | 0 | 0 | 0.1 | 0.1 | 3 | 1 | 0.2 |  | 0.2 | 0.3 | 0.3 | 2 | 21 | 0 | 0 | 2.7 | 19.8 | 3 | 1 | 23.5 |  | 23.3 | 23.8 | 28.8 | 24 | 2356 | 22.2 | 18.1 | 10 | 5.5 | 3 | 1 | 31.9 |  | 31.6 | 32.1 | 37 | 33 | 41 | 47 | 52 | 60 | 2.3.2 e) | 3199 | 2.6 | 1.6 | 0.8 | 0.5 | 3 | 1 | 2.6 |  | 2.3 | 3.1 | 3.3 | 14 | Jet A | 1.94 | 1.94 | 17.8 | 18.4 | 0.71 | 0.59 | 0.21 | 0.07 | 270.4 | 0 |  | 0 |  | 101.97 | 103.29 | 272 | 278.1 | 0.00122 | 0.00221 | Pratt & Whitney | Mirabel Aerospace Centre - Quebec | 2018-03-25 | 2018-03-26 | Yes | Data from Certification Report PWA-11601 | Block C combustor | Certification in accordance with Part III, Chapter 2, of Amendment 8 of ICAO Annex 16 Vol. II. | NOx levels in accordance with Part III, Chapter 2, 2.3.2 e) (CAEP/8)
04P20PW202 | 20 | Pratt & Whitney | PW1922G | TALON X, Block-C | TF | 11.16 | 37.74 | 105.93 | C |  |  | DTEPS | Yes |  |  | 0 | 0 | 0.1 | 0.1 | 3 | 1 | 0.2 |  | 0.1 | 0.3 | 0.3 | 2 | 19 | 0 | 0 | 2.3 | 18.4 | 3 | 1 | 21.3 |  | 21.1 | 21.5 | 26.1 | 22 | 2256 | 24.2 | 19.3 | 10.2 | 5.7 | 3 | 1 | 34 |  | 33.7 | 34.2 | 39.4 | 34 | 43 | 48 | 53 | 60 | 2.3.2 e) | 3599 | 3.1 | 1.8 | 0.8 | 0.5 | 3 | 1 | 3.1 |  | 2.7 | 3.9 | 4 | 17 | Jet A | 1.94 | 1.94 | 17.8 | 18.4 | 0.76 | 0.63 | 0.22 | 0.07 | 284.9 | 0 |  | 0 |  | 101.97 | 103.29 | 272 | 278.1 | 0.00122 | 0.00221 | Pratt & Whitney | Mirabel Aerospace Centre - Quebec | 2018-03-25 | 2018-03-26 | Yes | Data from Certification Report PWA-11601 | Block C combustor | Certification in accordance with Part III, Chapter 2, of Amendment 8 of ICAO Annex 16 Vol. II. | NOx levels in accordance with Part III, Chapter 2, 2.3.2 e) (CAEP/8)
04P20PW203 | 20 | Pratt & Whitney | PW1923G-A | TALON X, Block-C | TF | 11.16 | 37.74 | 105.93 | C |  |  | DTEPS | Yes |  |  | 0 | 0 | 0.1 | 0.1 | 3 | 1 | 0.2 |  | 0.1 | 0.3 | 0.3 | 2 | 19 | 0 | 0 | 2.3 | 18.4 | 3 | 1 | 21.3 |  | 21.1 | 21.5 | 26.1 | 22 | 2256 | 24.2 | 19.3 | 10.2 | 5.7 | 3 | 1 | 34 |  | 33.7 | 34.2 | 39.4 | 34 | 43 | 48 | 53 | 60 | 2.3.2 e) | 3599 | 3.1 | 1.8 | 0.8 | 0.5 | 3 | 1 | 3.1 |  | 2.7 | 3.9 | 4 | 17 | Jet A | 1.94 | 1.94 | 17.8 | 18.4 | 0.76 | 0.63 | 0.22 | 0.07 | 284.9 | 0 |  | 0 |  | 101.97 | 103.29 | 272 | 278.1 | 0.00122 | 0.00221 | Pratt & Whitney | Mirabel Aerospace Centre - Quebec | 2018-03-25 | 2018-03-26 | Yes | Data from Certification Report PWA-11601 | Block C combustor | Certification in accordance with Part III, Chapter 2, of Amendment 8 of ICAO Annex 16 Vol. II. | NOx levels in accordance with Part III, Chapter 2, 2.3.2 e) (CAEP/8)
04P20PW204 | 20 | Pratt & Whitney | PW1923G | TALON X, Block-C | TF | 11.16 | 37.74 | 105.93 | C |  |  | DTEPS | Yes |  |  | 0 | 0 | 0.1 | 0.1 | 3 | 1 | 0.2 |  | 0.1 | 0.3 | 0.3 | 2 | 19 | 0 | 0 | 2.3 | 18.4 | 3 | 1 | 21.3 |  | 21.1 | 21.5 | 26.1 | 22 | 2256 | 24.2 | 19.3 | 10.2 | 5.7 | 3 | 1 | 34 |  | 33.7 | 34.2 | 39.4 | 34 | 43 | 48 | 53 | 60 | 2.3.2 e) | 3599 | 3.1 | 1.8 | 0.8 | 0.5 | 3 | 1 | 3.1 |  | 2.7 | 3.9 | 4 | 17 | Jet A | 1.94 | 1.94 | 17.8 | 18.4 | 0.76 | 0.63 | 0.22 | 0.07 | 284.9 | 0 |  | 0 |  | 101.97 | 103.29 | 272 | 278.1 | 0.00122 | 0.00221 | Pratt & Whitney | Mirabel Aerospace Centre - Quebec | 2018-03-25 | 2018-03-26 | Yes | Data from Certification Report PWA-11601 | Block C combustor | Certification in accordance with Part III, Chapter 2, of Amendment 8 of ICAO Annex 16 Vol. II. | NOx levels in accordance with Part III, Chapter 2, 2.3.2 e) (CAEP/8)
1PW039 | 1 | Pratt & Whitney | PW2037 |  | TF | 6.04 | 26.9 | 167.25 | C | Yes | 4PW072 | NME | Yes | Out of production |  | 0.05 | 0.06 | 0.21 | 2.26 | 3 | 1 | 3.16 |  |  |  | 4.9 | 24.8 | 530 | 0.4 | 0.41 | 2.3 | 23.1 | 3 | 1 | 32 |  |  |  | 39.3 | 33.3 | 5396 | 31.1 | 24.8 | 10.3 | 4.4 | 3 | 1 | 48.1 |  |  |  | 55.8 | 59.4 | 74.3 | 89.9 | 102.1 | 122 |  | 8107 |  |  |  |  | 3 | 1 | 11.4 |  |  |  | 14.7 | 71.4 | Jet A | 1.89 | 1.91 |  |  | 1.538 | 1.266 | 0.399 | 0.141 | 547 | 0 |  | 0 |  | 100.94 | 100.94 | 298 | 298 |  |  | P&WA | X-8 Stand, PWA, East Hartford, CT | 1983-08-08 | 1983-08-10
4PW072 | 4 | Pratt & Whitney | PW2037 |  | TF | 5.71 | 26.7 | 166.35 | R |  |  | NME | Yes | Out of production |  | 0.02 | 0.02 | 0.11 | 1.92 | 4 | 2 | 2.8 |  |  |  | 3.6 | 18.4 | 472 | 0.33 | 0.34 | 1.95 | 22.36 | 4 | 2 | 33.6 |  |  |  | 38.3 | 32.5 | 5597 | 29.41 | 23.96 | 9.77 | 4.1 | 4 | 2 | 48.8 |  |  |  | 53.7 | 57.5 | 71.9 | 87 | 98.9 | 118.1 |  | 8120 | 6 | 10.5 | 3 | 1 | 4 | 2 | 10.5 |  |  |  | 12.3 | 59.7 | Jet A |  |  |  |  | 1.571 | 1.307 | 0.458 | 0.152 | 586 | 0 |  | 0 |  | 100.61 | 100.94 | 283.4 | 298.2 | 0.007 | 0.008 | P&WA | East Hartford, CT | 1983-08-08 | 1998-11-20 |  | Revision to add second engine test.
1PW040 | 1 | Pratt & Whitney | PW2040 |  | TF |  | 27.94 | 181.76 | C | Yes | 4PW073 | NME | Yes | Out of production |  | 0.026 | 0.035 | 0.18 | 2.25 | 3 | 1 | 3.3 |  |  |  | 5.1 | 25.9 | 574 | 0.4 | 0.4 | 2 | 25.1 | 3 | 1 | 35.2 |  |  |  | 43.2 | 36.6 | 6412 | 34.3 | 27.3 | 10.6 | 4.2 | 3 | 1 | 55.1 |  |  |  | 63.9 | 66.6 | 83.3 | 100.3 | 113.9 | 135.3 |  | 10025 |  |  |  |  | 3 | 1 | 11.8 |  |  |  | 15.2 | 75.6 | Jet A | 1.89 | 1.91 |  |  | 1.761 | 1.448 | 0.493 | 0.155 | 625 | 0 |  | 0 |  | 100.94 | 100.94 | 298 | 298 |  |  |  |  | 1983-08-08 | 1983-08-10
4PW073 | 4 | Pratt & Whitney | PW2040 |  | TF | 5.54 | 29.4 | 182.02 | R |  |  | NME | Yes | Out of production |  | 0.01 | 0.02 | 0.1 | 1.65 | 4 | 2 | 2.3 |  |  |  | 3 | 15.3 | 426 | 0.32 | 0.41 | 1.42 | 19.95 | 4 | 2 | 28.6 |  |  |  | 32.6 | 27.6 | 5219 | 35.04 | 26.62 | 10.49 | 4.37 | 4 | 2 | 54.9 |  |  |  | 60.4 | 61.1 | 76.4 | 91.5 | 103.9 | 122.6 |  | 9989 | 4.5 | 9.5 | 3.6 | 1 | 4 | 2 | 10.7 |  |  |  | 12.5 | 62.2 | Jet A |  |  |  |  | 1.752 | 1.445 | 0.496 | 0.159 | 631 | 0 |  | 0 |  | 100.61 | 100.94 | 283.4 | 298.2 | 0.007 | 0.008 | P&WA | East Hartford, CT | 1983-08-08 | 1998-11-20 |  | Revision to add second engine test.
7PW077 | 7 | Pratt & Whitney Canada | PW306A | Annular | MTF | 4.5 | 20 | 26.87 | C |  |  | DTEPS | Yes | Out of production |  | 0 | 0 | 0 | 4.36 | 3 | 3 | 10.6 |  | 6.3 | 13.7 | 12.4 | 63.3 | 287 | 2.27 | 2.51 | 7.11 | 36.35 | 3 | 3 | 99.4 |  | 87 | 120.3 | 107.5 | 91.1 | 2677 | 20.08 | 19.26 | 11.87 | 4.26 | 3 | 3 | 55.6 |  | 52.7 | 58 | 58.9 | 73.6 | 92 | 92.1 | 92.1 | 97 | 2.3.2 d) | 1497 | 2.6 | 0.8 | 0 | 0.2 | 3 | 3 | 3.9 |  | 3 | 5.1 | 4.3 | 12.7 | Jet A-1 | 1.85 | 1.87 | 20 | 22.5 | 0.3171 | 0.2641 | 0.0974 | 0.0422 | 137 | 0 |  | 0 |  | 98.39 | 99.49 | 284 | 300 | 0.0054 | 0.0144 | PW306 Development Engineering | Mississauga, Ontario, Canada | 2000-05-08 | 2000-07-20 |  | P&WC EC C2264A | Engines E9541/02, E9402/37, E9403/74 | Certification in accordance with Part III, Chapter 2, of Amendment 7 of ICAO Annex 16 Vol. II. | NOx levels in accordance with Part III, Chapter 2, 2.3.2 d) (CAEP/6)
7PW078 | 7 | Pratt & Whitney Canada | PW306B | Annular | MTF | 4.5 | 20 | 26.91 | C |  |  | DTEPS | Yes | Out of production |  | 0 | 0 | 0 | 4.36 | 3 | 3 | 10.6 |  | 6.3 | 13.7 | 12.4 | 63.3 | 287 | 2.27 | 2.51 | 7.11 | 36.35 | 3 | 3 | 99.4 |  | 87 | 120.3 | 107.5 | 91.1 | 2677 | 20.08 | 19.26 | 11.87 | 4.26 | 3 | 3 | 55.6 |  | 52.7 | 58 | 58.9 | 73.6 | 92 | 92.1 | 92.1 | 97 | 2.3.2 d) | 1497 | 2.6 | 0.8 | 0 | 0.2 | 3 | 3 | 3.9 |  | 3 | 5.1 | 4.3 | 12.7 | Jet A-1 | 1.85 | 1.87 | 20 | 22.5 | 0.3171 | 0.2641 | 0.0974 | 0.0422 | 137 | 0 |  | 0 |  | 98.39 | 99.49 | 284 | 300 | 0.0054 | 0.0144 | PW306 Development Engineering | Mississauga, Ontario, Canada | 2000-05-08 | 2000-07-20 |  | P&WC EC C2264A | Engines E9541/02, E9402/37, E9403/74
16PW114 | 16 | Pratt & Whitney Canada | PW307A | TALON II | MTF | 4.2 | 20.21 | 28.49 | C/R | Yes | 01P16PW143 | NME/DTEPS | Yes |  |  | 0 | 0 | 0 | 1.99 | 3 | 3 | 4.8 | 1.5 | 3.2 | 6.2 | 5.6 | 28.6 | 137 | 0.27 | 0.23 | 3.23 | 36.92 | 3 | 3 | 91.6 | 6.5 | 85.4 | 98.4 | 99.1 | 84 | 2625 | 18.28 | 15.58 | 8.77 | 2.86 | 3 | 3 | 42.8 | 0.7 | 42 | 43.3 | 45.3 | 56.3 | 70.4 | 70.8 | 71 | 75 | 2.3.2 e) | 1221 | 0.65 | 0.32 | 0 | 1.69 | 3 | 3 | 1.7 | 0.2 | 1.5 | 1.9 | 1.9 | 5.7 | Jet A-1 | 1.86 | 1.87 | 19.8 | 21 | 0.327 | 0.272 | 0.102 | 0.044 | 143 | 0 |  | 0 |  | 98.32 | 100.73 | 275 | 278 | 0.0024 | 0.0047 | PW307 Development Engineering | Mississauga, Ontario, Canada | 2012-02-16 | 2012-02-23 | Yes | P&WC ER 5606 revision B | Engines tested: CH0581/01, CH0582/01, CH0583/01 | Weight reduced fuel nozzles and CCOC, aft shifted liner | Engines CH0581 onwards incorporate this combustion system design standard | Defined by P&WC Engineering Change E6298 | Certification in accordance with Part III, Chapter 2, of Amendment 7 of ICAO Annex 16 Vol. II. | NOx levels in accordance with Part III, Chapter 2, 2.3.2 e) (CAEP/8)
01P16PW143 | 16 | Pratt & Whitney Canada | PW307A | TALON II | MTF | 4.2 | 20.21 | 28.49 | C/R | Yes | 03P16PW192 | NME/DTEPS | Yes |  |  | 0 | 0 | 0 | 1.99 | 3 | 3 | 4.8 | 1.5 | 3.2 | 6.2 | 5.6 | 28.6 | 137 | 0.27 | 0.23 | 3.23 | 36.92 | 3 | 3 | 91.6 | 6.5 | 85.4 | 98.4 | 99.1 | 84 | 2625 | 18.28 | 15.58 | 8.77 | 2.86 | 3 | 3 | 42.8 | 0.7 | 42 | 43.3 | 45.3 | 56.3 | 70.4 | 70.8 | 71 | 75 | 2.3.2 e) | 1221 | 0.65 | 0.32 | 0 | 1.69 | 3 | 3 | 1.7 | 0.2 | 1.5 | 1.9 | 1.9 | 5.7 | Jet A-1 | 1.86 | 1.87 | 19.8 | 21 | 0.327 | 0.272 | 0.102 | 0.044 | 143 | 0 |  | 0 |  | 98.32 | 100.73 | 275 | 278 | 0.0024 | 0.0047 | PW307 Development Engineering | Mississauga, Ontario, Canada | 2012-02-16 | 2012-02-23 | Yes | P&WC ER 5606 revision B | Engines tested: CH0581/01, CH0582/01, CH0583/01 | Weight reduced fuel nozzles and CCOC, aft shifted liner | Engines CH0581 onwards incorporate this combustion system design standard | Defined by P&WC Engineering Change E6298 | Certification in accordance with Part III, Chapter 2, of Amendment 7 of ICAO Annex 16 Vol. II. | NOx levels in accordance with Part III, Chapter 2, 2.3.2 e) (CAEP/8)
03P16PW192 | 16 | Pratt & Whitney Canada | PW307A | TALON II | MTF | 4.2 | 20.21 | 28.49 | C/R |  |  | NME/DTEPS | Yes |  |  | 0 | 0 | 0 | 1.99 | 3 | 3 | 4.8 | 1.5 | 3.2 | 6.2 | 5.6 | 28.6 | 137 | 0.27 | 0.23 | 3.23 | 36.92 | 3 | 3 | 91.6 | 6.5 | 85.4 | 98.4 | 99.1 | 84 | 2625 | 18.28 | 15.58 | 8.77 | 2.86 | 3 | 3 | 42.8 | 0.7 | 42 | 43.3 | 45.3 | 56.3 | 70.4 | 70.8 | 71 | 75 | 2.3.2 e) | 1221 | 0.65 | 0.32 | 0 | 1.69 | 3 | 3 | 1.7 | 0.2 | 1.5 | 1.9 | 1.9 | 5.7 | Jet A-1 | 1.86 | 1.87 | 19.8 | 21 | 0.327 | 0.272 | 0.102 | 0.044 | 143 | 0 |  | 0 |  | 98.32 | 100.73 | 275 | 278 | 0.0024 | 0.0047 | PW307 Development Engineering | Mississauga, Ontario, Canada | 2012-02-16 | 2012-02-23 | Yes | P&WC ER 5606 revision B | Engines tested: CH0581/01, CH0582/01, CH0583/01 | Weight reduced fuel nozzles and CCOC, aft shifted liner | Engines CH0581 onwards incorporate this combustion system design standard | Defined by P&WC Engineering Change E6298 | Certification in accordance with Part III, Chapter 2, of Amendment 7 of ICAO Annex 16 Vol. II. | NOx levels in accordance with Part III, Chapter 2, 2.3.2 e) (CAEP/8)
11PW100 | 11 | Pratt & Whitney Canada | PW307A | TALON II | TF | 4.2 | 20.21 | 28.49 | C/R | Yes | 16PW114 | DTEPS | Yes |  |  | 0 | 0 | 0 | 3.24 | 3 | 3 | 7.9 | 0.9 | 6.8 | 9.1 | 9.2 | 46.9 | 226 | 0.57 | 0.72 | 3.37 | 39.6 | 3 | 3 | 100.9 | 1.5 | 99.4 | 102.9 | 109.1 | 92.5 | 2878 | 15.82 | 13.67 | 6.78 | 2.39 | 3 | 3 | 36.7 | 1.1 | 35.5 | 38.1 | 38.9 | 48.4 | 60.5 | 60.8 | 60.9 | 64.4 | 2.3.2 d) | 1045 | 0.4 | 0.33 | 0 | 1.57 | 3 | 3 | 1.6 | 0.6 | 1.1 | 2.5 | 1.8 | 5.4 | Jet A-1 | 1.86 | 1.88 | 19 | 21.9 | 0.329 | 0.274 | 0.102 | 0.045 | 144 | 0 |  | 0 |  | 99.15 | 100.25 | 292 | 297 | 0.0078 | 0.012 | PW307 Development Engineering | Mississauga, Ontario, Canada | 2007-08-07 | 2007-10-02 | Yes | P&W ER 5606 revision A | Engines tested: E9819/09, CH0004/13, CH0004/14 | Weight reduced fuel nozzles and CCOC | Engines CH499 onwards incorporate this combustion system and design standard | Defined by P&W Engeneering Change D5216 | Certification in accordance with Part III, Chapter 2, of Amendment 7 of ICAO Annex 16 Vol. II. | NOx levels in accordance with Part III, Chapter 2, 2.3.2 d) (CAEP/6)
8PW090 | 8 | Pratt & Whitney Canada | PW307A | TALON II | MTF | 4.2 | 20.21 | 28.49 | C | Yes | 16PW114 | DTEPS | Yes | Out of production |  | 0 | 0 | 0 | 5.13 | 3 | 3 | 12.5 | 3.6 | 8.8 | 17.4 | 14.6 | 74.5 | 357 | 0.44 | 0.48 | 1.63 | 33.99 | 3 | 3 | 85.3 | 9.9 | 76.9 | 99.1 | 92.2 | 78.1 | 2428 | 19.11 | 16.47 | 8.03 | 2 | 3 | 3 | 41.9 | 1.6 | 40.4 | 44.1 | 44.3 | 55.1 | 68.9 | 69.3 | 69.5 | 73.3 |  | 1193 | 1.15 | 0.79 | 0.07 | 1.85 | 3 | 3 | 1.85 | 0.24 | 1.5 | 2.1 | 2.1 | 6.3 | Jet A-1 | 1.85 | 1.87 | 20.8 | 22.6 | 0.3282 | 0.2733 | 0.1019 | 0.0446 | 144 | 0 |  | 0 |  | 98.39 | 100.8 | 264 | 275 | 0.0018 | 0.0046 | PW307 Development Engineering | Mississauga, Ontario, Canada | 2004-12-30 | 2005-01-25 | Yes | P&WC ER 5597 | Engines tested: CH0004/02, CH0005/01, CH0007/03 | Type-Certification combustor
8PW091 | 8 | Pratt & Whitney Canada | PW307A | TALON II | MTF | 4.2 | 20.21 | 28.49 | R | Yes | 16PW114 | DTEPS | Yes |  |  | 0 | 0 | 0 | 2.89 | 3 | 3 | 7.07 | 0.68 | 6.4 | 8 | 8.2 | 41.8 | 202 | 0.23 | 0.23 | 2.46 | 33.07 | 3 | 3 | 83.5 | 1.6 | 81.8 | 85.7 | 90.3 | 76.5 | 2378 | 17.54 | 15.31 | 8.39 | 2.2 | 3 | 3 | 40.5 | 0.65 | 39.7 | 41.3 | 42.9 | 53.3 | 66.7 | 67.1 | 67.3 | 71 |  | 1155 | 0.36 | 0.41 | 0 | 1.91 | 3 | 3 | 1.91 | 0.35 | 1.5 | 2.4 | 2.1 | 6.3 | Jet A-1 | 1.86 | 1.89 | 17.4 | 22.5 | 0.3285 | 0.2737 | 0.1023 | 0.0447 | 144 | 0 |  | 0 |  | 99.28 | 100.94 | 265 | 280 | 0.0017 | 0.0065 | PW307 Development Engineering | Mississauga, Ontario, Canada | 2004-12-28 | 2005-02-27 | Yes | P&WC ER 5606 | Engines tested: E9812/12, CH0010/01, CH0011/01 | Post Type-Certification combustor | All engines entering revenue service incorporate this combustor design standard | Defined by P&WC Engineering Change D5054
15PW109 | 15 | Pratt & Whitney Canada | PW307D | TALON II | MTF | 4.2 | 21.44 | 29.91 | C | Yes | 01P15PW144 | NME/DTEPS | Yes |  |  | 0 | 0 | 0 | 0.75 | 4 | 3 | 1.8 | 0.5 | 1.2 | 2.4 | 2.1 | 10.7 | 54 | 0 | 0.02 | 2.57 | 26.75 | 4 | 3 | 66.8 | 3.4 | 62.7 | 70.2 | 72.3 | 61.3 | 1997 | 20.61 | 15.44 | 7.85 | 4.32 | 4 | 3 | 46.6 | 3.5 | 43.4 | 51 | 49.3 | 59.4 | 74.3 | 75 | 75.4 | 79.8 | 2.3.2 e) | 1393 | 0.8 | 0.9 | 0 | 2 | 4 | 3 | 2 | 0.5 | 1.4 | 2.5 | 2.2 | 6.7 | Jet A-1 | 1.86 | 1.88 | 21.6 | 21.2 | 0.3545 | 0.2769 | 0.1115 | 0.0462 | 150 | 0 |  | 0 |  | 99.14 | 99.3 | 294 | 299 | 0.0096 | 0.0122 | PW307 Development Engineering | Mississauga, Ontario, Canada | 2014-06-24 | 2014-09-03 | Yes | Data from P&WC ER-8343-II | PW307D Build Spec. 1318 | Engines tested: CH0005B25 (production standard development engine), CM0005B02, and CM0009B01 | Certification in accordance with Part III, Chapter 2, of Amendment 7 of ICAO Annex 16 Vol. II. | NOx levels in accordance with Part III, Chapter 2, 2.3.2 e) (CAEP/8)
01P15PW144 | 15 | Pratt & Whitney Canada | PW307D | TALON II | MTF | 4.2 | 21.44 | 29.91 | C | Yes | 03P15PW193 | NME/DTEPS | Yes |  |  | 0 | 0 | 0 | 0.75 | 4 | 3 | 1.8 | 0.5 | 1.2 | 2.4 | 2.1 | 10.7 | 54 | 0 | 0.02 | 2.57 | 26.75 | 4 | 3 | 66.8 | 3.4 | 62.7 | 70.2 | 72.3 | 61.3 | 1997 | 20.61 | 15.44 | 7.85 | 4.32 | 4 | 3 | 46.6 | 3.5 | 43.4 | 51 | 49.3 | 59.4 | 74.3 | 75 | 75.4 | 79.8 | 2.3.2 e) | 1393 | 0.8 | 0.9 | 0 | 2 | 4 | 3 | 2 | 0.5 | 1.4 | 2.5 | 2.2 | 6.7 | Jet A-1 | 1.86 | 1.88 | 21.6 | 21.2 | 0.3545 | 0.2769 | 0.1115 | 0.0462 | 150 | 0 |  | 0 |  | 99.14 | 99.3 | 294 | 299 | 0.0096 | 0.0122 | PW307 Development Engineering | Mississauga, Ontario, Canada | 2014-06-24 | 2014-09-03 | Yes | Data from P&WC ER-8343-II | PW307D Build Spec. 1318 | Engines tested: CH0005B25 (production standard development engine), CM0005B02, and CM0009B01 | Certification in accordance with Part III, Chapter 2, of Amendment 7 of ICAO Annex 16 Vol. II. | NOx levels in accordance with Part III, Chapter 2, 2.3.2 e) (CAEP/8)
03P15PW193 | 15 | Pratt & Whitney Canada | PW307D | TALON II | MTF | 4.2 | 21.44 | 29.91 | C |  |  | NME/DTEPS | Yes |  |  | 0 | 0 | 0 | 0.75 | 4 | 3 | 1.8 | 0.5 | 1.2 | 2.4 | 2.1 | 10.7 | 54 | 0 | 0.02 | 2.57 | 26.75 | 4 | 3 | 66.8 | 3.4 | 62.7 | 70.2 | 72.3 | 61.3 | 1997 | 20.61 | 15.44 | 7.85 | 4.32 | 4 | 3 | 46.6 | 3.5 | 43.4 | 51 | 49.3 | 59.4 | 74.3 | 75 | 75.4 | 79.8 | 2.3.2 e) | 1393 | 0.8 | 0.9 | 0 | 2 | 4 | 3 | 2 | 0.5 | 1.4 | 2.5 | 2.2 | 6.7 | Jet A-1 | 1.86 | 1.88 | 21.6 | 21.2 | 0.3545 | 0.2769 | 0.1115 | 0.0462 | 150 | 0 |  | 0 |  | 99.14 | 99.3 | 294 | 299 | 0.0096 | 0.0122 | PW307 Development Engineering | Mississauga, Ontario, Canada | 2014-06-24 | 2014-09-03 | Yes | Data from P&WC ER-8343-II | PW307D Build Spec. 1318 | Engines tested: CH0005B25 (production standard development engine), CM0005B02, and CM0009B01 | Certification in accordance with Part III, Chapter 2, of Amendment 7 of ICAO Annex 16 Vol. II. | NOx levels in accordance with Part III, Chapter 2, 2.3.2 e) (CAEP/8)
7PW079 | 7 | Pratt & Whitney Canada | PW308A | Annular | MTF | 4.1 | 20.4 | 30.71 | C | Yes | 01P07PW145 | DTEPS | Yes |  |  | 0 | 0 | 0.02 | 6.62 | 3 | 3 | 14.98 |  | 14.4 | 15.88 | 17.5 | 89.3 | 460 | 0.83 | 1.06 | 4.08 | 38.21 | 3 | 3 | 92.08 |  | 87.17 | 98.01 | 99.6 | 84.4 | 2828 | 16.74 | 14.06 | 8.03 | 3.65 | 3 | 3 | 42.33 |  | 41.21 | 42.94 | 44.8 | 55.4 | 69.3 | 70.2 | 70.7 | 74.9 | 2.3.2 d) | 1300 | 15 | 15 | 2.5 | 1.7 | 3 | 3 | 15.1 |  | 15 | 15.3 | 17.1 | 52.3 | Jet A-1 | 1.85 | 1.87 | 19.5 | 21.5 | 0.3604 | 0.2991 | 0.1235 | 0.0445 | 154 | 0 |  | 0 |  | 99.42 | 103 | 280 | 296 | 0.0028 | 0.009 | PW308 Development Engineering | Mississauga, Ontario, Canada | 2000-04-15 | 2000-09-05 |  | P&WC ER 3967 | Engines E9608/01, E9606/04, E9609/01 | Certification in accordance with Part III, Chapter 2, of Amendment 7 of ICAO Annex 16 Vol. II. | NOx levels in accordance with Part III, Chapter 2, 2.3.2 d) (CAEP/6)
01P07PW145 | 7 | Pratt & Whitney Canada | PW308A | Annular | MTF | 4.1 | 20.4 | 30.71 | C |  |  | DTEPS | Yes |  |  | 0 | 0 | 0.02 | 6.62 | 3 | 3 | 14.98 |  | 14.4 | 15.88 | 17.5 | 89.3 | 460 | 0.83 | 1.06 | 4.08 | 38.21 | 3 | 3 | 92.08 |  | 87.17 | 98.01 | 99.6 | 84.4 | 2828 | 16.74 | 14.06 | 8.03 | 3.65 | 3 | 3 | 42.33 |  | 41.21 | 42.94 | 44.8 | 55.4 | 69.3 | 70.2 | 70.7 | 74.9 | 2.3.2 d) | 1300 | 15 | 15 | 2.5 | 1.7 | 3 | 3 | 15.1 |  | 15 | 15.3 | 17.1 | 52.3 | Jet A-1 | 1.85 | 1.87 | 19.5 | 21.5 | 0.3604 | 0.2991 | 0.1235 | 0.0445 | 154 | 0 |  | 0 |  | 99.42 | 103 | 280 | 296 | 0.0028 | 0.009 | PW308 Development Engineering | Mississauga, Ontario, Canada | 2000-04-15 | 2000-09-05 |  | P&WC ER 3967 | Engines E9608/01, E9606/04, E9609/01 | Certification in accordance with Part III, Chapter 2, of Amendment 7 of ICAO Annex 16 Vol. II. | NOx levels in accordance with Part III, Chapter 2, 2.3.2 d) (CAEP/6)
7PW080 | 7 | Pratt & Whitney Canada | PW308C | Annular | MTF | 4.1 | 20.7 | 31.15 | C | Yes | 01P07PW146 | DTEPS | Yes | Out of production |  | 0.09 | 0.1 | 0.14 | 5.94 | 3 | 3 | 13.63 |  | 12.5 | 15.2 | 15.9 | 81.1 | 425 | 0.81 | 0.97 | 5.23 | 42.3 | 3 | 3 | 101.54 |  | 99 | 105.9 | 109.8 | 93.1 | 3163 | 18.45 | 15.99 | 7.83 | 3.63 | 3 | 3 | 45.38 |  | 45 | 45.92 | 48.1 | 59.1 | 73.9 | 74.9 | 75.5 | 80.1 | 2.3.2 d) | 1414 | 4.8 | 3.9 | 1.4 | 1.3 | 3 | 3 | 7.6 |  | 5.3 | 9.4 | 8.3 | 25.5 | Jet A-1 | 1.85 | 1.86 | 19.8 | 21.4 | 0.3669 | 0.3047 | 0.1237 | 0.0448 | 155 | 0 |  | 0 |  | 98.94 | 100.73 | 296 | 301 | 0.0088 | 0.0122 | PW308 Development Engineering | Mississauga, Ontario, Canada | 2001-08-07 | 2001-08-31 |  | P&WC ER 5080 | Engines E9633/01, E9631/07, CF0001/03 | Certification in accordance with Part III, Chapter 2, of Amendment 7 of ICAO Annex 16 Vol. II. | NOx levels in accordance with Part III, Chapter 2, 2.3.2 d) (CAEP/6)
01P07PW146 | 7 | Pratt & Whitney Canada | PW308C BS 1047 | Annular | MTF | 4.1 | 20.7 | 31.15 | C |  |  | DTEPS | Yes | Out of production |  | 0.09 | 0.1 | 0.14 | 5.94 | 3 | 3 | 13.63 |  | 12.5 | 15.2 | 15.9 | 81.1 | 425 | 0.81 | 0.97 | 5.23 | 42.3 | 3 | 3 | 101.54 |  | 99 | 105.9 | 109.8 | 93.1 | 3163 | 18.45 | 15.99 | 7.83 | 3.63 | 3 | 3 | 45.38 |  | 45 | 45.92 | 48.1 | 59.1 | 73.9 | 74.9 | 75.5 | 80.1 | 2.3.2 d) | 1414 | 4.8 | 3.9 | 1.4 | 1.3 | 3 | 3 | 7.6 |  | 5.3 | 9.4 | 8.3 | 25.5 | Jet A-1 | 1.85 | 1.86 | 19.8 | 21.4 | 0.3669 | 0.3047 | 0.1237 | 0.0448 | 155 | 0 |  | 0 |  | 98.94 | 100.73 | 296 | 301 | 0.0088 | 0.0122 | PW308 Development Engineering | Mississauga, Ontario, Canada | 2001-08-07 | 2001-08-31 |  | P&WC ER 5080 | Engines E9633/01, E9631/07, CF0001/03 | Certification in accordance with Part III, Chapter 2, of Amendment 7 of ICAO Annex 16 Vol. II. | NOx levels in accordance with Part III, Chapter 2, 2.3.2 d) (CAEP/6)
14PW103 | 14 | Pratt & Whitney Canada | PW308C BS 1289 | TALON II | MTF | 4.1 | 21.07 | 31.15 | C/R | Yes | 01P14PW147 | NME | Yes |  |  | 0 | 0 | 0 | 0.39 | 3 | 3 | 1 | 0.7 | 0.2 | 1.5 | 1.1 | 5.6 | 30 | 0.5 | 0.57 | 4.18 | 37.05 | 3 | 3 | 95.1 | 5.9 | 88.4 | 99.8 | 102.8 | 87.1 | 2961 | 19.1 | 14.96 | 6.8 | 3.53 | 3 | 3 | 43.7 | 1.1 | 42.4 | 44.3 | 46.3 | 56.4 | 70.5 | 71.5 | 72 | 76.3 | 2.3.2 d) | 1359 | 6.6 | 6.8 | 2.2 | 5.7 | 3 | 3 | 8.2 | 0.7 | 7.5 | 8.9 | 9.1 | 27.9 | Jet A-1 | 1.85 | 1.89 | 17.6 | 21.7 | 0.37 | 0.307 | 0.116 | 0.049 | 160 | 0 |  | 0 |  | 98.32 | 100.73 | 275 | 278 | 0.0024 | 0.0047 | PW308 Development Engineering | Mississauga, Ontario, Canada | 2012-03-31 | 2012-05-31 | Yes | P&WC ER 7939 | Engines tested: CF0550/01, CF0551/01, CH0568/01 | TALON II combustion system | PW308C Build Spec 1289 | Certification in accordance with Part III, Chapter 2, of Amendment 7 of ICAO Annex 16 Vol. II | NOx levels in accordance with Part III, Chapter 2, 2.3.2 d) (CAEP/6)
01P14PW147 | 14 | Pratt & Whitney Canada | PW308C BS 1289 | TALON II | MTF | 4.1 | 21.07 | 31.15 | C/R | Yes | 03P14PW194 | NME | Yes |  |  | 0 | 0 | 0 | 0.39 | 3 | 3 | 1 | 0.7 | 0.2 | 1.5 | 1.1 | 5.6 | 30 | 0.5 | 0.57 | 4.18 | 37.05 | 3 | 3 | 95.1 | 5.9 | 88.4 | 99.8 | 102.8 | 87.1 | 2961 | 19.1 | 14.96 | 6.8 | 3.53 | 3 | 3 | 43.7 | 1.1 | 42.4 | 44.3 | 46.3 | 56.4 | 70.5 | 71.5 | 72 | 76.3 | 2.3.2 d) | 1359 | 6.6 | 6.8 | 2.2 | 5.7 | 3 | 3 | 8.2 | 0.7 | 7.5 | 8.9 | 9.1 | 27.9 | Jet A-1 | 1.85 | 1.89 | 17.6 | 21.7 | 0.37 | 0.307 | 0.116 | 0.049 | 160 | 0 |  | 0 |  | 98.32 | 100.73 | 275 | 278 | 0.0024 | 0.0047 | PW308 Development Engineering | Mississauga, Ontario, Canada | 2012-03-31 | 2012-05-31 | Yes | P&WC ER 7939 | Engines tested: CF0550/01, CF0551/01, CH0568/01 | TALON II combustion system | PW308C Build Spec 1289 | Certification in accordance with Part III, Chapter 2, of Amendment 7 of ICAO Annex 16 Vol. II | NOx levels in accordance with Part III, Chapter 2, 2.3.2 d) (CAEP/6)
03P14PW194 | 14 | Pratt & Whitney Canada | PW308C BS 1289 | TALON II | MTF | 4.1 | 21.07 | 31.15 | C/R |  |  | NME | Yes |  |  | 0 | 0 | 0 | 0.39 | 3 | 3 | 1 | 0.7 | 0.2 | 1.5 | 1.1 | 5.6 | 30 | 0.5 | 0.57 | 4.18 | 37.05 | 3 | 3 | 95.1 | 5.9 | 88.4 | 99.8 | 102.8 | 87.1 | 2961 | 19.1 | 14.96 | 6.8 | 3.53 | 3 | 3 | 43.7 | 1.1 | 42.4 | 44.3 | 46.3 | 56.4 | 70.5 | 71.5 | 72 | 76.3 | 2.3.2 d) | 1359 | 6.6 | 6.8 | 2.2 | 5.7 | 3 | 3 | 8.2 | 0.7 | 7.5 | 8.9 | 9.1 | 27.9 | Jet A-1 | 1.85 | 1.89 | 17.6 | 21.7 | 0.37 | 0.307 | 0.116 | 0.049 | 160 | 0 |  | 0 |  | 98.32 | 100.73 | 275 | 278 | 0.0024 | 0.0047 | PW308 Development Engineering | Mississauga, Ontario, Canada | 2012-03-31 | 2012-05-31 | Yes | P&WC ER 7939 | Engines tested: CF0550/01, CF0551/01, CH0568/01 | TALON II combustion system | PW308C Build Spec 1289 | Certification in accordance with Part III, Chapter 2, of Amendment 7 of ICAO Annex 16 Vol. II | NOx levels in accordance with Part III, Chapter 2, 2.3.2 d) (CAEP/6)
1PW041 | 1 | Pratt & Whitney | PW4056 |  | TF | 4.7 | 29.3 | 252.4 | C |  |  | NME | Yes | Out of production |  | 0.11 | 0.17 | 0.25 | 0.66 | 3 | 1 | 1.2 |  |  |  | 1.8 | 9.4 | 288 | 0.08 | 0.14 | 0.9 | 11.6 | 3 | 1 | 14.2 |  |  |  | 17.4 | 14.8 | 3587 | 32.5 | 24.6 | 11.6 | 5 | 3 | 1 | 51.7 |  |  |  | 59.9 | 60.8 | 76 | 91 | 103.4 | 121.9 |  | 13043 | 14.3 |  |  |  | 3 | 1 | 14.3 |  |  |  | 18.4 | 100.2 | Jet A | 1.87 | 1.87 | 19.7 | 19.7 | 2.449 | 1.981 | 0.647 | 0.188 | 813 | 0 |  | 0 |  | 101.63 | 101.63 | 290 | 290 | 0.00053 | 0.00053 | Pratt & Whitney | P7 Stand, P&W, Middletown, CT | 1986-05-14 | 1986-05-14
1PW042 | 1 | Pratt & Whitney | PW4056 | Reduced smoke | TF | 4.7 | 29.3 | 249.1 | C |  |  | NME | Yes | Out of production |  | 0.06 | 0.01 | 0.13 | 1.92 | 3 | 1 | 2.6 |  |  |  | 4 | 20.4 | 652 | 0.44 | 0.57 | 2 | 21.86 | 3 | 1 | 30.5 |  |  |  | 37.4 | 31.7 | 7597 | 28.1 | 22.9 | 11.6 | 4.8 | 3 | 1 | 48.1 |  |  |  | 55.8 | 56.5 | 70.7 | 84.6 | 96.2 | 113.6 |  | 11987 | 7.8 |  |  |  | 3 | 1 | 7.8 |  |  |  | 10 | 54.5 | Jet A | 1.88 | 1.88 | 19.7 | 19.7 | 2.342 | 1.93 | 0.658 | 0.208 | 836 | 0 |  | 0 |  | 100.2 | 100.2 | 299 | 299 | 0.01 | 0.01 | Pratt & Whitney |  | 1987-08-17 | 1987-08-23 |  | Data from X698-5 with reduced smoke combustor.
1PW043 | 1 | Pratt & Whitney | PW4060 | Reduced smoke | TF | 4.5 | 32.4 | 266.9 | C |  |  | NME | Yes | Out of production |  | 0.1 | 0.03 | 0.14 | 1.66 | 3 | 1 | 2.2 |  |  |  | 3.4 | 17.3 | 595 | 0.37 | 0.51 | 1.78 | 20.32 | 3 | 1 | 27.1 |  |  |  | 33.3 | 28.2 | 7234 | 32.8 | 24.7 | 12 | 4.9 | 3 | 1 | 52.7 |  |  |  | 61.1 | 58.3 | 72.9 | 85.1 | 95.8 | 111.3 |  | 14097 | 8.3 |  |  |  | 3 | 1 | 8.3 |  |  |  | 10.7 | 59.1 | Jet A | 1.88 | 1.88 | 19.7 | 19.7 | 2.647 | 2.085 | 0.703 | 0.213 | 887 | 0 |  | 0 |  | 100.2 | 100.2 | 299 | 299 | 0.01 | 0.01 | Pratt & Whitney |  | 1987-08-17 | 1987-08-23 |  | Data from X698-5 with reduced smoke combustor.
2PW060 | 2 | Pratt & Whitney | PW4074 |  | TF | 6.8 | 32.2 | 333.2 | C |  |  | DTEPS | Yes | Out of production |  | 0.1 | 0.1 | 0.2 | 3.2 | 3 | 1 | 3.7 |  |  |  | 5.7 | 29.1 | 1220 | 0.1 | 0.1 | 0.4 | 21 | 3 | 1 | 22.9 |  |  |  | 28.1 | 23.8 | 7589 | 38.1 | 31.5 | 11 | 4.2 | 3 | 1 | 54.2 |  |  |  | 62.8 | 60.2 | 75.2 | 88 | 99.1 | 115.2 | 2.3.2 c) | 18078 | 6.4 | 2.6 | 0.6 | 0 | 3 | 1 | 6.4 |  |  |  | 8.2 | 48.2 | Jet A | 1.92 | 1.92 | 20.3 | 20.3 | 2.899 | 2.368 | 0.795 | 0.228 | 981 | 0 |  | 0 |  | 101.3 | 101.3 | 288 | 288 | 0.0063 | 0.0063 | Pratt & Whitney | East Hartford, CT | 1994-04-26 | 1994-05-02 |  | Data from X832-4
10PW096 | 10 | Pratt & Whitney | PW4074D | Floatwall | TF | 6.7 | 32.3 | 344.5 | C |  |  | NME | Yes | Out of production |  | 0.02 | 0.02 | 0.04 | 3.12 | 4 | 2 | 4.36 |  |  |  | 5.67 | 28.9 | 1501.9 | 0.3 | 0.35 | 0.96 | 26.34 | 4 | 2 | 37.4 |  |  |  | 42.61 | 36.1 | 12885.3 | 42.46 | 32.71 | 11.35 | 3.8 | 4 | 2 | 58.84 |  |  |  | 64.7 | 61.9 | 77.3 | 90.4 | 101.8 | 118.2 | 2.3.2 c) | 20269.1 | 4.22 | 2.36 | 0.65 | 0.33 | 4 | 2 | 4.2 |  |  |  | 4.9 | 29.2 | Jet A | 1.85 | 1.92 | 17 | 17 | 3.042 | 2.471 | 0.869 | 0.305 | 1138.3 | 0 |  | 0 |  | 101.1 | 102.5 | 275.5 | 302.5 | 0.0033 | 0.0112 | Pratt & Whitney | Middletown, CT | 2010-04-13 | 2010-04-13 | Yes | Data updated to reflect additional engine test as well as updated engine performance. | Additional engine tested to show CAEP/4 compliance. | Certification in accordance with Part III, Chapter 2, of Amendment 4 of ICAO Annex 16 Vol. II. | NOx levels in accordance with Part III, Chapter 2, 2.3.2 c) (CAEP/4)
3PW063 | 3 | Pratt & Whitney | PW4074D |  | TF | 6.7 | 31.76 | 333.2 | C |  |  | NME | Yes | Out of production |  | 0.03 | 0.05 | 0.08 | 5.07 | 3 | 1 | 5.76 |  |  |  | 8.9 | 45.4 | 1926 | 0.23 | 0.25 | 0.64 | 34.34 | 3 | 1 | 39.05 |  |  |  | 47.9 | 40.6 | 13036 | 42.35 | 34.48 | 11.88 | 3.81 | 3 | 1 | 59.93 |  |  |  | 69.5 | 67.1 | 83.9 | 98.6 | 111.2 | 129.6 |  | 19971 |  |  |  |  | 3 | 1 | 3.38 |  |  |  | 4.4 | 25.9 | Jet A | 1.92 | 1.92 |  |  | 2.949 | 2.416 | 0.81 | 0.239 | 1010 | 0 |  | 0 |  | 101.06 | 101.56 | 292.8 | 302.6 | 0.0097 | 0.0112 | Pratt & Whitney | East Hartford, CT | 1996-06-15 | 1996-06-16 |  | Data from Report PWA-6678
2PW061 | 2 | Pratt & Whitney | PW4077 |  | TF | 6.7 | 33.2 | 343 | C |  |  | DTEPS | Yes | Out of production |  | 0.1 | 0.1 | 0.2 | 3 | 3 | 1 | 3.4 |  |  |  | 5.2 | 26.5 | 1170 | 0.1 | 0.1 | 0.4 | 20.2 | 3 | 1 | 21.7 |  |  |  | 26.6 | 22.5 | 7434 | 39.8 | 32.5 | 11.3 | 4.2 | 3 | 1 | 56.3 |  |  |  | 65.3 | 61.4 | 76.7 | 89 | 99.9 | 115.5 | 2.3.2 c) | 19299 | 7.4 | 3 | 0.6 | 0 | 3 | 1 | 7.4 |  |  |  | 9.5 | 56.3 | Jet A | 1.92 | 1.92 | 20.3 | 20.3 | 3.019 | 2.452 | 0.816 | 0.232 | 1008 | 0 |  | 0 |  | 101.3 | 101.3 | 288 | 288 | 0.0063 | 0.0063 | Pratt & Whitney | East Hartford, CT | 1994-04-26 | 1994-05-02 |  | Data from X832-4
10PW097 | 10 | Pratt & Whitney | PW4077D | Floatwall | TF | 6.6 | 33.3 | 355.7 | C |  |  | NME | Yes | Out of production |  | 0.02 | 0.02 | 0.04 | 2.82 | 4 | 2 | 3.88 |  |  |  | 5.05 | 25.8 | 1381.7 | 0.29 | 0.34 | 0.86 | 24.8 | 4 | 2 | 34.67 |  |  |  | 39.5 | 33.5 | 12331 | 44.68 | 34.05 | 11.63 | 3.81 | 4 | 2 | 61.29 |  |  |  | 67.39 | 63.2 | 79 | 91.6 | 102.8 | 118.8 | 2.3.2 c) | 21799.9 | 4.9 | 2.57 | 0.66 | 0.34 | 4 | 2 | 4.9 |  |  |  | 5.7 | 34.4 | Jet A | 1.85 | 1.92 | 17 | 17 | 3.172 | 2.562 | 0.892 | 0.31 | 1169.1 | 0 |  | 0 |  | 101.1 | 102.5 | 275.5 | 302.5 | 0.0033 | 0.0112 | Pratt & Whitney | Middletown, CT | 2010-04-13 | 2010-04-13 | Yes | Data updated to reflect additional engine test as well as updated engine performance. | Additional engine tested to show CAEP/4 compliance. | Certification in accordance with Part III, Chapter 2, of Amendment 4 of ICAO Annex 16 Vol. II. | NOx levels in accordance with Part III, Chapter 2, 2.3.2 c) (CAEP/4)
3PW064 | 3 | Pratt & Whitney | PW4077D |  | TF | 6.6 | 32.83 | 343 | C | Yes | 10PW097 | NME | Yes | Out of production |  | 0.03 | 0.04 | 0.07 | 4.66 | 3 | 1 | 5.26 |  |  |  | 8.1 | 41.3 | 1805 | 0.22 | 0.25 | 0.6 | 32.62 | 3 | 1 | 36.83 |  |  |  | 45.2 | 38.3 | 12648 | 44.74 | 35.82 | 12.1 | 3.83 | 3 | 1 | 62.76 |  |  |  | 72.8 | 68.9 | 86.1 | 100.2 | 112.7 | 130.5 |  | 21528 | 3.8 | 2.9 | 0.9 | 0 | 3 | 1 | 3.76 |  |  |  | 4.8 | 28.4 | Jet A | 1.92 | 1.92 |  |  | 3.082 | 2.507 | 0.835 | 0.244 | 1041 | 0 |  | 0 |  | 101.06 | 101.56 | 292.8 | 302.6 | 0.0097 | 0.0112 | Pratt & Whitney | East Hartford, CT | 1996-06-15 | 1996-06-16 |  | Data from Report PWA-6678
2PW062 | 2 | Pratt & Whitney | PW4084 |  | TF | 6.4 | 36.2 | 369.6 | C | Yes | 8PW089 | DTEPS | Yes | Out of production |  | 0.1 | 0.1 | 0.2 | 2.7 | 3 | 1 | 2.9 |  |  |  | 4.5 | 23 | 1111 | 0.1 | 0.1 | 0.4 | 18.73 | 3 | 1 | 19.5 |  |  |  | 23 | 19.5 | 7205 | 45 | 35.5 | 12 | 4.4 | 3 | 1 | 62.8 |  |  |  | 72.8 | 64.8 | 81 | 91.7 | 102 | 116.4 |  | 23229 | 10.5 |  |  |  | 3 | 1 | 10.5 |  |  |  | 13.5 | 81.6 | Jet A | 1.92 | 1.92 | 20.3 | 20.3 | 3.411 | 2.689 | 0.875 | 0.242 | 1086 | 0 |  | 0 |  | 101.3 | 101.3 | 288 | 288 | 0.0063 | 0.0063 | Pratt & Whitney | East Hartford, Ct | 1994-04-26 | 1994-05-02 |  | Data from X832-4
8PW089 | 8 | Pratt & Whitney | PW4084 |  | TF | 6.4 | 36.2 | 369.6 | C |  |  | DTEPS | Yes | Out of production |  | 0.1 | 0.1 | 0.2 | 2.7 | 3 | 1 | 2.9 |  |  |  | 4.5 | 23 | 1111 | 0.1 | 0.1 | 0.4 | 18.73 | 3 | 1 | 19.5 |  |  |  | 23.9 | 20.3 | 7205 | 45 | 35.5 | 12 | 4.4 | 3 | 1 | 62.8 |  |  |  | 72.8 | 64.8 | 81 | 91.7 | 102 | 116.4 | 2.3.2 c) | 23229 | 10.5 | 4.8 | 0.8 | 0 | 3 | 1 | 10.5 |  |  |  | 13.5 | 81.6 | Jet A | 1.92 | 1.92 | 20.3 | 20.3 | 3.411 | 2.689 | 0.875 | 0.242 | 1086 | 0 |  | 0 |  | 101.3 | 101.3 | 288 | 288 | 0.0063 | 0.0063 | Pratt & Whitney | East Hartford, Ct | 1994-04-26 | 1994-05-02 |  | Data from X832-4 | Dp/Foo CO (char) wrongly entered originally as 23.0 [2PW062]. | Corrected in version 15 to 23.9 and % of standard recalculated
10PW098 | 10 | Pratt & Whitney | PW4084D | Floatwall | TF | 6.2 | 36.3 | 385.9 | C |  |  | NME | Yes | Out of production |  | 0.02 | 0.02 | 0.04 | 2.16 | 4 | 2 | 2.86 |  |  |  | 3.72 | 19 | 1102.4 | 0.28 | 0.32 | 0.66 | 21.12 | 4 | 2 | 28.31 |  |  |  | 32.25 | 27.3 | 10923.3 | 51.39 | 37.78 | 12.27 | 3.99 | 4 | 2 | 68.66 |  |  |  | 75.51 | 67.1 | 83.8 | 94.9 | 105.5 | 120.4 | 2.3.2 c) | 26497.6 | 7.51 | 3.37 | 0.68 | 0.36 | 4 | 2 | 7.5 |  |  |  | 8.8 | 53.8 | Jet A | 1.85 | 1.92 | 17 | 17 | 3.557 | 2.809 | 0.954 | 0.322 | 1251.3 | 0 |  | 0 |  | 101.1 | 102.5 | 275.5 | 302.5 | 0.0033 | 0.0112 | Pratt & Whitney | Middletown, CT | 2010-04-13 | 2010-04-13 | Yes | Data updated to reflect additional engine test as well as updated engine performance. | Additional engine tested to show CAEP/4 compliance. | Certification in accordance with Part III, Chapter 2, of Amendment 4 of ICAO Annex 16 Vol. II. | NOx levels in accordance with Part III, Chapter 2, 2.3.2 c) (CAEP/4)
3PW065 | 3 | Pratt & Whitney | PW4084D |  | TF | 6.3 | 36.36 | 369.6 | C | Yes | 10PW098 | NME | Yes | Out of production |  | 0.03 | 0.03 | 0.06 | 3.29 | 3 | 1 | 3.66 |  |  |  | 5.6 | 28.6 | 1353 | 0.18 | 0.24 | 0.48 | 25.74 | 3 | 1 | 28.6 |  |  |  | 35.1 | 29.7 | 10579 | 53.02 | 39.47 | 12.7 | 4.08 | 3 | 1 | 72.14 |  |  |  | 83.6 | 74.2 | 92.7 | 104.9 | 116.6 | 133 |  | 26662 | 5.4 | 3.1 | 1 | 0 | 3 | 1 | 5.36 |  |  |  | 6.9 | 41.7 | Jet A | 1.92 | 1.92 |  |  | 3.511 | 2.771 | 0.907 | 0.258 | 1133 | 0 |  | 0 |  | 101.06 | 101.56 | 292.8 | 302.6 | 0.0097 | 0.0112 | Pratt & Whitney | East Hartford, CT | 1996-06-15 | 1996-06-16 |  | Data from Report PWA-6678
10PW099 | 10 | Pratt & Whitney | PW4090 | Floatwall | TF | 6 | 38.9 | 408.3 | C |  |  | NME | Yes | Out of production |  | 0.02 | 0.02 | 0.04 | 0.69 | 4 | 2 | 0.94 |  |  |  | 1.23 | 6.3 | 384.4 | 0.27 | 0.31 | 0.55 | 11.94 | 4 | 2 | 16.15 |  |  |  | 18.39 | 15.6 | 6592.1 | 57.52 | 41.17 | 12.74 | 4.48 | 4 | 2 | 76.22 |  |  |  | 83.82 | 71.2 | 88.9 | 98.8 | 109.2 | 123.4 | 2.3.2 c) | 31121.8 | 10.51 | 4.29 | 0.7 | 0.37 | 4 | 2 | 10.5 |  |  |  | 12.3 | 76.5 | Jet A | 1.85 | 1.92 | 17 | 17 | 3.926 | 2.996 | 0.979 | 0.338 | 1322.6 | 0 |  | 0 |  | 101.1 | 102.5 | 275.5 | 302.5 | 0.0033 | 0.0112 | Pratt & Whitney | Middletown, CT | 2010-04-13 | 2010-04-13 | Yes | Data updated to reflect additional engine test as well as updated engine performance. | Additional engine tested to show CAEP/4 compliance. | Certification in accordance with Part III, Chapter 2, of Amendment 4 of ICAO Annex 16 Vol. II. | NOx levels in accordance with Part III, Chapter 2, 2.3.2 c) (CAEP/4)
3PW066 | 3 | Pratt & Whitney | PW4090 |  | TF | 6.1 | 39.16 | 395 | C | Yes | 10PW099 | NME | Yes | Out of production |  | 0.03 | 0.03 | 0.06 | 2.3 | 3 | 1 | 2.52 |  |  |  | 3.9 | 19.9 | 992 | 0.19 | 0.23 | 0.44 | 20.63 | 3 | 1 | 22.38 |  |  |  | 27.5 | 23.3 | 8848 | 61 | 42.8 | 13.19 | 4.29 | 3 | 1 | 80.08 |  |  |  | 92.8 | 78.4 | 98 | 108.8 | 120.1 | 135.6 |  | 31629 | 7.1 | 3.4 | 1 | 0 | 3 | 1 | 7.12 |  |  |  | 9.2 | 56.6 | Jet A | 1.92 | 1.92 |  |  | 3.898 | 2.977 | 0.957 | 0.268 | 1204 | 0 |  | 0 |  | 101.06 | 101.56 | 292.8 | 302.6 | 0.0097 | 0.0112 | Pratt & Whitney | East Hartford, CT | 1996-06-15 | 1996-06-16 |  | Data from Report PWA-6678
5PW076 | 5 | Pratt & Whitney | PW4098 |  | TF |  | 41.37 | 424.1 | C |  |  | DTEPS | Yes | Out of service | 2006 | 0 | 0 | 0 | 0 | 3 | 1 | 0 |  |  |  | 0 | 0 | 0 | 0.16 | 0.21 | 0.7 | 6.48 | 3 | 1 | 8.35 |  |  |  | 10.2 | 8.6 | 3543 | 51.29 | 36.45 | 14.89 | 7.78 | 3 | 1 | 76.1 |  |  |  | 88.2 | 71.9 | 89.8 | 98.3 | 107.9 | 121.1 |  | 32265 | 6.7 | 7.9 | 2.4 | 0 | 3 | 1 | 9.3 |  |  |  | 12 | 75.3 | Jet A | 1.9 | 1.9 | 15.5 | 15.5 | 4.138 | 3.245 | 1.075 | 0.321 | 1361 | 0 |  | 0 |  | 101.7 | 102.5 | 284 | 289 | 0.00274 | 0.00608 | Pratt & Whitney | East Hartford, CT | 1998-01-03 | 1998-01-04 |  | Data from Report PWA-6726-01
1PW044 | 1 | Pratt & Whitney | PW4152 |  | TF | 4.9 | 26.9 | 231.3 | C |  |  | NME | Yes | Out of production |  | 0.13 | 0.16 | 0.15 | 0.74 | 3 | 1 | 1.3 |  |  |  | 2 | 10.2 | 275 | 0.12 | 0.17 | 1.09 | 12.76 | 3 | 1 | 17 |  |  |  | 20.9 | 17.7 | 3729 | 26.9 | 22.7 | 11.1 | 4.9 | 3 | 1 | 46.7 |  |  |  | 54.1 | 57.7 | 72.1 | 87.3 | 99.2 | 118.2 |  | 10741 | 12.7 |  |  |  | 3 | 1 | 12.7 |  |  |  | 16.3 | 86.9 | Jet A | 1.87 | 1.87 | 19.7 | 19.7 | 2.177 | 1.785 | 0.593 | 0.177 | 745 | 0 |  | 0 |  | 101.63 | 101.63 | 290 | 290 | 0.00053 | 0.00053 | Pratt & Whitney | P7 Stand, P&W, Middletown, CT | 1986-05-14 | 1986-05-14
1PW045 | 1 | Pratt & Whitney | PW4152 | Reduced smoke | TF | 4.9 | 26.9 | 231.27 | C |  |  | NME | Yes | Out of production |  | 0.03 | 0.01 | 0.13 | 2.24 | 3 | 1 | 3.2 |  |  |  | 4.9 | 25.1 | 734 | 0.5 | 0.62 | 2.29 | 23.67 | 3 | 1 | 34.8 |  |  |  | 42.7 | 36.2 | 8023 | 25.3 | 21.1 | 11.1 | 4.8 | 3 | 1 | 45 |  |  |  | 52.2 | 55.6 | 69.5 | 84.1 | 95.5 | 114.1 |  | 10381 | 7 |  |  |  | 3 | 1 | 7 |  |  |  | 9 | 47.9 | Jet A | 1.88 | 1.88 | 19.7 | 19.7 | 2.129 | 1.783 | 0.613 | 0.203 | 789 | 0 |  | 0 |  | 100.2 | 100.2 | 299 | 299 | 0.01 | 0.01 | Pratt & Whitney |  | 1987-08-17 | 1987-08-23 |  | Data from X698-5 with reduced smoke combustor.
1PW046 | 1 | Pratt & Whitney | PW4156 |  | TF | 4.7 | 29.3 | 252.4 | C |  |  | NME | Yes | Out of production |  | 0.11 | 0.17 | 0.25 | 0.66 | 3 | 1 | 1.2 |  |  |  | 1.8 | 9.4 | 288 | 0.08 | 0.14 | 0.9 | 11.6 | 3 | 1 | 14.2 |  |  |  | 17.4 | 14.8 | 3587 | 32.5 | 24.6 | 11.6 | 5 | 3 | 1 | 51.7 |  |  |  | 59.9 | 60.8 | 76 | 91 | 103.4 | 121.9 |  | 13043 | 14.3 |  |  |  | 3 | 1 | 14.3 |  |  |  | 18.4 | 100.2 | Jet A | 1.87 | 1.87 | 19.7 | 19.7 | 2.449 | 1.981 | 0.647 | 0.188 | 813 | 0 |  | 0 |  | 101.63 | 101.63 | 290 | 290 | 0.00053 | 0.00053 | Pratt & Whitney | P7 Stand, P&W, Middletown, CT | 1986-05-14 | 1986-05-14
1PW047 | 1 | Pratt & Whitney | PW4156 | Reduced smoke | TF | 4.7 | 29.3 | 249.1 | C |  |  | NME | Yes | Out of production |  | 0.06 | 0.01 | 0.13 | 1.92 | 3 | 1 | 2.6 |  |  |  | 4 | 20.4 | 652 | 0.44 | 0.57 | 2 | 21.86 | 3 | 1 | 30.5 |  |  |  | 37.4 | 31.7 | 7597 | 28.1 | 22.9 | 11.6 | 4.8 | 3 | 1 | 48.1 |  |  |  | 55.8 | 56.5 | 70.7 | 84.6 | 96.2 | 113.6 |  | 11987 | 7.8 |  |  |  | 3 | 1 | 7.8 |  |  |  | 10 | 54.5 | Jet A | 1.88 | 1.88 | 19.7 | 19.7 | 2.342 | 1.93 | 0.658 | 0.208 | 836 | 0 |  | 0 |  | 100.2 | 100.2 | 299 | 299 | 0.01 | 0.01 | Pratt & Whitney |  | 1987-08-17 | 1987-08-23 |  | Data from X698-5 with reduced smoke combustor.
1PW048 | 1 | Pratt & Whitney | PW4158 | Reduced smoke | TF | 4.6 | 30.7 | 258 | C |  |  | NME | Yes | Out of production |  | 0.09 | 0.02 | 0.14 | 1.78 | 3 | 1 | 2.4 |  |  |  | 3.7 | 18.9 | 623 | 0.4 | 0.54 | 1.88 | 20.99 | 3 | 1 | 28.7 |  |  |  | 35.2 | 29.9 | 7401 | 30.2 | 23.7 | 11.8 | 4.8 | 3 | 1 | 50.2 |  |  |  | 58.2 | 57.4 | 71.7 | 85.1 | 96.4 | 113 |  | 12928 | 8.1 |  |  |  | 3 | 1 | 8.1 |  |  |  | 10.4 | 57.1 | Jet A | 1.88 | 1.88 | 19.7 | 19.7 | 2.481 | 2.004 | 0.682 | 0.211 | 862 | 0 |  | 0 |  | 100.2 | 100.2 | 299 | 299 | 0.01 | 0.01 | Pratt & Whitney |  | 1987-08-17 | 1987-08-23 |  | Data from X698-5 with reduced smoke combustor.
1PW049 | 1 | Pratt & Whitney | PW4164 | Floatwall | TF | 5.2 | 31.24 | 284.68 | C |  |  | DTEPS | Yes | Out of production |  | 0.03 | 0.04 | 0.16 | 4.46 | 3 | 1 | 5.3 |  |  |  | 8.2 | 41.6 | 1505 | 0.69 | 0.79 | 1.86 | 26.67 | 3 | 1 | 33 |  |  |  | 40.5 | 34.3 | 9377 | 38.57 | 31.66 | 14.1 | 4.03 | 3 | 1 | 60.5 |  |  |  | 70.1 | 68.4 | 85.5 | 100.9 | 114.1 | 133.3 | 2.3.2 c) | 17232 | 3.3 | 2.4 | 0.6 | 0 | 3 | 1 | 3.3 |  |  |  | 4.2 | 23.9 | Jet A | 1.89 | 1.89 | 21.85 | 21.85 | 2.626 | 2.179 | 0.754 | 0.21 | 906 | 0 |  | 0 |  | 101.3 | 101.3 | 273.5 | 273.5 | 0.0018 | 0.0018 | Pratt & Whitney | East Hartford, CT | 1993-02-14 | 1993-02-17 |  | Data from X821-3 with Floatwall Combustor
7PW081 | 7 | Pratt & Whitney | PW4164 | Talon II | TF | 5.2 | 30.1 | 284.68 | C |  |  | DTEPS | Yes | Out of production |  | 0 | 0 | 0 | 0.37 | 3 | 1 | 0.5 |  |  |  | 0.8 | 3.8 | 139 | 0.19 | 0.18 | 2.84 | 17.73 | 3 | 1 | 25.4 |  |  |  | 31.2 | 26.5 | 7243 | 23.87 | 18.66 | 11.88 | 4.99 | 3 | 1 | 42.7 |  |  |  | 49.5 | 49.4 | 61.7 | 73.6 | 83.7 | 98.4 | 2.3.2 e) | 12150 | 12.5 | 10.5 | 0.6 | 0 | 3 | 1 | 12.5 |  |  |  | 16.1 | 90.6 | Jet A | 1.94 | 1.94 | 15.5 | 15.5 | 2.668 | 2.2 | 0.766 | 0.24 | 961 | 0 |  | 0 |  | 101.4 | 102.3 | 279 | 282 | 0.0021 | 0.00355 | Pratt & Whitney | East Hartford, CT | 2000-04-10 |  |  | Data from Report PWA-7138
9PW092 | 9 | Pratt & Whitney | PW4164-1D | Talon IIB | TF | 5.06 | 31.3 | 286.9 | C |  |  | DTEPS | Yes | Out of production |  | 0 | 0 | 0.06 | 1.44 | 3 | 1 | 1.9 |  |  |  | 3 | 15.2 | 556 | 0.16 | 0.17 | 1.55 | 17.13 | 3 | 1 | 23.9 |  |  |  | 29.3 | 24.8 | 6851.1 | 26.31 | 20.97 | 12.1 | 3.79 | 3 | 1 | 44.9 |  |  |  | 52.1 | 50.7 | 63.4 | 74.8 | 84.5 | 98.8 | 2.3.2 e) | 12895 | 5.8 | 5.1 | 0.2 | 0 | 3 | 1 | 5.8 |  |  |  | 7.5 | 42.1 | Jet A | 1.89 | 1.89 | 17 | 17 | 2.721 | 2.239 | 0.775 | 0.243 | 975 | 0 |  | 0 |  | 100.8 | 101.42 | 281.99 | 285.65 | 0.00362 | 0.00455 | Pratt & Whitney | East Hartford, CT | 2008-05-12 | 2008-05-13 | Yes | Talon IIB combustor with improved exit temperature profile.
1PW050 | 1 | Pratt & Whitney | PW4168 | Floatwall | TF | 5.1 | 33.1 | 302.48 | C |  |  | DTEPS | Yes | Out of production |  | 0.03 | 0.04 | 0.15 | 3.29 | 3 | 1 | 3.9 |  |  |  | 6 | 30.6 | 1179 | 0.72 | 0.74 | 1.75 | 23.51 | 3 | 1 | 28.9 |  |  |  | 35.5 | 30.1 | 8754 | 42.39 | 33.91 | 14.66 | 4.15 | 3 | 1 | 65.2 |  |  |  | 75.6 | 71.2 | 89 | 103.2 | 116 | 134.2 | 2.3.2 c) | 19704 | 4 | 2.6 | 0.7 | 0 | 3 | 1 | 4 |  |  |  | 5.1 | 29.5 | Jet A | 1.89 | 1.89 | 21.85 | 21.85 | 2.836 | 2.327 | 0.798 | 0.221 | 963 | 0 |  | 0 |  | 101.3 | 101.3 | 273.5 | 273.5 | 0.0018 | 0.0018 | Pratt & Whitney | East Hartford, CT | 1993-02-14 | 1993-02-17 |  | Data from X821-3 with Floatwall Combustor
5PW075 | 5 | Pratt & Whitney | PW4168 | Talon II | TF | 5.1 | 31.84 | 302.5 | C |  |  | DTEPS | Yes | Out of production |  | 0 | 0 | 0 | 0.2 | 3 | 1 | 0.3 |  |  |  | 0.5 | 2.3 | 78 | 0.1 | 0.2 | 2.4 | 15.9 | 3 | 1 | 22.3 |  |  |  | 27.4 | 23.2 | 6741 | 26.9 | 20.2 | 12.1 | 5.2 | 3 | 1 | 46 |  |  |  | 53.3 | 51.4 | 64.3 | 75.4 | 85.1 | 99.1 | 2.3.2 e) | 13936 | 12.7 | 11 | 0.6 | 0 | 3 | 1 | 12.7 |  |  |  | 16.4 | 93.5 | Jet A | 1.94 | 1.94 | 15.5 | 15.5 | 2.884 | 2.363 | 0.809 | 0.25 | 1017 | 0 |  | 0 |  | 101.4 | 102.3 | 279 | 282 | 0.0021 | 0.00355 | Pratt & Whitney | East Hartford, CT | 2000-04-10 |  |  | Data from Report PWA-7138. | TALON II Combustor
9PW093 | 9 | Pratt & Whitney | PW4168-1D | Talon IIB | TF | 4.92 | 33.1 | 305.1 | C |  |  | DTEPS | Yes | Out of production |  | 0 | 0 | 0.05 | 0.95 | 3 | 1 | 1.3 |  |  |  | 1.9 | 9.9 | 385 | 0.17 | 0.18 | 1.26 | 14.78 | 3 | 1 | 20.1 |  |  |  | 24.7 | 20.9 | 6131 | 30.15 | 22.31 | 12.39 | 4.08 | 3 | 1 | 48.5 |  |  |  | 56.3 | 53 | 66.2 | 76.8 | 86.3 | 100 | 2.3.2 e) | 14812 | 5.7 | 5.5 | 0.2 | 0 | 3 | 1 | 5.8 |  |  |  | 7.5 | 42.8 | Jet A | 1.89 | 1.89 | 17 | 17 | 2.937 | 2.398 | 0.818 | 0.252 | 1029 | 0 |  | 0 |  | 100.8 | 101.42 | 281.99 | 285.65 | 0.00362 | 0.00455 | Pratt & Whitney | East Hartford, CT | 2008-05-12 | 2008-05-13 | Yes | Talon IIB combustor with improved exit temperature profile.
4PW067 | 4 | Pratt & Whitney | PW4168A | Floatwall | TF | 5.1 | 33.1 | 302.48 | C |  |  | DTEPS | Yes | Out of production |  | 0.03 | 0.04 | 0.15 | 3.29 | 3 | 1 | 3.9 |  |  |  | 6 | 30.6 | 1179 | 0.72 | 0.74 | 1.75 | 23.51 | 3 | 1 | 28.9 |  |  |  | 35.5 | 30.1 | 8754 | 42.39 | 33.91 | 14.66 | 4.15 | 3 | 1 | 65.2 |  |  |  | 75.6 | 71.2 | 89 | 103.3 | 116 | 134.2 | 2.3.2 c) | 19704 | 4 | 2.6 | 0.7 | 0 | 3 | 1 | 4 |  |  |  | 5.1 | 29.2 | Jet A | 1.89 | 1.89 | 21.85 | 21.85 | 2.836 | 2.327 | 0.798 | 0.221 | 963 | 0 |  | 0 |  | 101.3 | 101.3 | 273.5 | 273.5 | 0.0018 | 0.0018 | Pratt & Whitney | East Hartford, CT | 1993-02-14 | 1993-02-17 |  | Data from X821-3 with Floatwall Combustor
7PW082 | 7 | Pratt & Whitney | PW4168A | Talon II | TF | 5.1 | 31.84 | 302.5 | C |  |  | DTEPS | Yes | Out of production |  | 0 | 0 | 0 | 0.2 | 3 | 1 | 0.3 |  |  |  | 0.5 | 2.3 | 78 | 0.1 | 0.2 | 2.4 | 15.9 | 3 | 1 | 22.3 |  |  |  | 27.4 | 23.2 | 6741 | 26.9 | 20.2 | 12.1 | 5.2 | 3 | 1 | 46 |  |  |  | 53.3 | 51.4 | 64.3 | 75.4 | 85.1 | 99.1 | 2.3.2 e) | 13936 | 12.5 | 11 | 0.6 | 0 | 3 | 1 | 12.5 |  |  |  | 16.4 | 93.5 | Jet A | 1.94 | 1.94 | 15.5 | 15.5 | 2.884 | 2.363 | 0.809 | 0.25 | 1017 | 0 |  | 0 |  | 101.4 | 102.3 | 279 | 282 | 0.0021 | 0.00355 | Pratt & Whitney | East Hartford, CT | 2000-04-10 |  |  | Data from Report PWA-7138
9PW094 | 9 | Pratt & Whitney | PW4168A-1D | Talon IIB | TF | 4.92 | 33.1 | 305.1 | C |  |  | DTEPS | Yes | Out of production |  | 0 | 0 | 0.05 | 0.95 | 3 | 1 | 1.3 |  |  |  | 1.9 | 9.9 | 385 | 0.17 | 0.18 | 1.26 | 14.78 | 3 | 1 | 20.1 |  |  |  | 24.7 | 20.9 | 6131 | 30.15 | 22.31 | 12.39 | 4.08 | 3 | 1 | 48.5 |  |  |  | 56.3 | 53 | 66.2 | 76.8 | 86.3 | 100 | 2.3.2 e) | 14812 | 5.7 | 5.5 | 0.2 | 0 | 3 | 1 | 5.8 |  |  |  | 7.5 | 42.8 | Jet A | 1.89 | 1.89 | 17 | 17 | 2.937 | 2.398 | 0.818 | 0.252 | 1029 | 0 |  | 0 |  | 100.8 | 101.42 | 281.99 | 285.65 | 0.00362 | 0.00455 | Pratt & Whitney | East Hartford, CT | 2008-05-12 | 2008-05-13 | Yes | Talon IIB combustor with improved exit temperature profile. | Certification in accordance with Part III, Chapter 2, of Amendment 7 of ICAO Annex 16 Vol. II. | NOx levels in accordance with Part III, Chapter 2, 2.3.2 e) (CAEP/8)
12PW101 | 12 | Pratt & Whitney | PW4060 | Phase III | TF | 4.7 | 29.7 | 266.9 | C |  |  | DTEPS | Yes | Out of production |  | 0.08 | 0.06 | 0.1 | 11.63 | 4 | 2 | 14.15 |  |  |  | 18.41 | 93.9 | 3775.9 | 0.58 | 0.49 | 2.04 | 44.46 | 4 | 2 | 55.51 |  |  |  | 63.25 | 53.6 | 14815.2 | 31.74 | 25.03 | 11.91 | 3.72 | 4 | 2 | 49.96 |  |  |  | 54.94 | 55.3 | 69.1 | 82.6 | 93.9 | 110.6 | 2.3.2 d) | 13332.8 | 8 | 5.6 | 0.4 | 0.1 | 4 | 2 | 8 |  |  |  | 9.3 | 52.2 | Jet A | 1.89 | 1.89 | 18.6 | 18.6 | 2.567 | 2.036 | 0.696 | 0.206 | 865 | 0 |  | 0 |  | 101.9 | 102.55 | 173.21 | 279.79 | 0.002189 | 0.003801 | Pratt & Whitney | P7 Production Test Cell, Middletown, CT | 2012-03-11 | 2012-03-12 | Yes | Data from Report PWA-9720-20 with Phase 3 reduced pressure loss combustor | Certification in accordance with Part III, Chapter 2, of Amendment 7 of ICAO Annex 16 Vol. II. | NOx levels in accordance with Part III, Chapter 2, 2.3.2 d) (CAEP/6)
12PW102 | 12 | Pratt & Whitney | PW4062 | Phase III | TF | 4.6 | 31 | 275.8 | C |  |  | DTEPS | Yes |  |  | 0.08 | 0.07 | 0.09 | 10.86 | 4 | 2 | 13.03 |  |  |  | 16.96 | 86.5 | 3594.2 | 0.61 | 0.5 | 1.93 | 42.61 | 4 | 2 | 52.49 |  |  |  | 59.8 | 50.7 | 14475.2 | 34.36 | 25.98 | 12.17 | 3.78 | 4 | 2 | 52.78 |  |  |  | 58.04 | 56.7 | 71.1 | 84 | 95.1 | 111.2 | 2.3.2 d) | 14555 | 8.5 | 6 | 0.5 | 0.1 | 4 | 2 | 8.5 |  |  |  | 10 | 56 | Jet A | 1.89 | 1.89 | 18.6 | 18.6 | 2.725 | 2.125 | 0.718 | 0.21 | 894 | 0 |  | 0 |  | 101.9 | 102.55 | 173.21 | 279.79 | 0.002189 | 0.003801 | Pratt & Whitney | P7 Production Test Cell, Middletown, CT | 2012-03-11 | 2012-03-12 | Yes | Data from Report PWA-9720-20 with Phase 3 reduced pressure loss combustor | Certification in accordance with Part III, Chapter 2, of Amendment 7 of ICAO Annex 16 Vol. II. | NOx levels in accordance with Part III, Chapter 2, 2.3.2 d) (CAEP/6)
9PW095 | 9 | Pratt & Whitney | PW4170 | Talon IIB | TF | 4.86 | 33.8 | 311.4 | C |  |  | DTEPS | Yes | Out of production |  | 0 | 0 | 0.05 | 0.83 | 3 | 1 | 1.1 |  |  |  | 1.7 | 8.6 | 341 | 0.18 | 0.18 | 1.17 | 14.04 | 3 | 1 | 18.9 |  |  |  | 23.2 | 19.7 | 5896 | 31.4 | 22.84 | 12.49 | 4.18 | 3 | 1 | 49.9 |  |  |  | 57.8 | 53.7 | 67.1 | 77.5 | 86.8 | 100.1 | 2.3.2 d) | 15526 | 5.6 | 5.6 | 0.2 | 0 | 3 | 1 | 5.8 |  |  |  | 7.5 | 43.1 | Jet A | 1.89 | 1.89 | 17 | 17 | 3.019 | 2.45 | 0.833 | 0.255 | 1048 | 0 |  | 0 |  | 100.8 | 101.42 | 281.99 | 285.65 | 0.00362 | 0.00455 | Pratt & Whitney | East Hartford, CT | 2008-05-12 | 2008-05-13 | Yes | Talon IIB combustor with improved exit temperature profile. | Certification in accordance with Part III, Chapter 2, of Amendment 7 of ICAO Annex 16 Vol. II. | NOx levels in accordance with Part III, Chapter 2, 2.3.2 d) (CAEP/6)
1PW051 | 1 | Pratt & Whitney | PW4256 |  | TF | 4.7 | 29.3 | 252.4 | C |  |  | NME | Yes | Out of production |  | 0.11 | 0.17 | 0.25 | 0.66 | 3 | 1 | 1.2 |  |  |  | 1.8 | 9.4 | 288 | 0.08 | 0.14 | 0.9 | 11.6 | 3 | 1 | 14.2 |  |  |  | 17.4 | 14.8 | 3587 | 32.5 | 24.6 | 11.6 | 5 | 3 | 1 | 51.7 |  |  |  | 59.9 | 60.8 | 76 | 91 | 103.4 | 121.9 |  | 13043 | 14.3 |  |  |  | 3 | 1 | 14.3 |  |  |  | 18.4 | 100.2 | Jet A | 1.87 | 1.87 | 19.7 | 19.7 | 2.449 | 1.981 | 0.647 | 0.188 | 813 | 0 |  | 0 |  | 101.63 | 101.63 | 290 | 290 | 0.00053 | 0.00053 | Pratt & Whitney | P7 Stand, P&W, Middletown, CT | 1986-05-14 | 1986-05-14
1PW052 | 1 | Pratt & Whitney | PW4460 | Reduced smoke | TF | 4.5 | 32.4 | 266.9 | C |  |  | NME | Yes | Out of production |  | 0.1 | 0.03 | 0.14 | 1.66 | 3 | 1 | 2.2 |  |  |  | 3.4 | 17.3 | 595 | 0.37 | 0.51 | 1.78 | 20.32 | 3 | 1 | 27.1 |  |  |  | 33.3 | 28.2 | 7234 | 32.8 | 24.7 | 12 | 4.9 | 3 | 1 | 52.7 |  |  |  | 61.1 | 58.3 | 72.9 | 86.2 | 95.8 | 111.3 |  | 14097 | 8.3 |  |  |  | 3 | 1 | 8.3 |  |  |  | 10.7 | 59.1 | Jet A | 1.88 | 1.88 | 19.7 | 19.7 | 2.647 | 2.085 | 0.703 | 0.213 | 887 | 0 |  | 0 |  | 100.2 | 100.2 | 299 | 299 | 0.01 | 0.01 | Pratt & Whitney |  | 1987-08-17 | 1987-08-23 |  | Data from X698-5 with reduced smoke combustor.
1PW053 | 1 | Pratt & Whitney | PW4x50 | Phase 3 | TF | 5 | 25.39 | 222.4 | C |  |  | DTEPS | Yes | Out of production |  | 0.09 | 0.1 | 0.19 | 6.8 | 3 | 1 | 9.5 |  |  |  | 14.6 | 74.6 | 2104 | 0.53 | 0.62 | 2.33 | 36.91 | 3 | 1 | 52.2 |  |  |  | 64.1 | 54.3 | 11619 | 25.69 | 21.77 | 11.13 | 3.69 | 3 | 1 | 43.5 |  |  |  | 50.4 | 55.5 | 69.4 | 84.6 | 96.1 | 115.5 | 2.3.2 c) | 9681 | 6.8 |  |  |  | 3 | 1 | 6.8 |  |  |  | 8.8 | 46 | Jet A | 1.91 | 1.91 | 21 | 21 | 2.027 | 1.683 | 0.579 | 0.193 | 747 | 0 |  | 0 |  | 102 | 102 | 270 | 270 | 0.0015 | 0.0015 | Pratt & Whitney | Middletown, CT | 1993-01-15 | 1993-01-19 |  | Data from X693-20 with Phase 3 reduced pressure loss combustor
1PW054 | 1 | Pratt & Whitney | PW4x52 | Phase 3 | TF | 5 | 26.32 | 231.3 | C |  |  | DTEPS | Yes | Out of production |  | 0.08 | 0.1 | 0.17 | 6.02 | 3 | 1 | 8.3 |  |  |  | 12.8 | 65.2 | 1914 | 0.52 | 0.6 | 2.15 | 34.54 | 3 | 1 | 48.2 |  |  |  | 59.2 | 50.1 | 11164 | 27.02 | 22.54 | 11.41 | 3.77 | 3 | 1 | 45.2 |  |  |  | 52.4 | 56.6 | 70.7 | 85.7 | 97.4 | 116.6 | 2.3.2 c) | 10449 | 7.3 | 4.9 | 0.5 | 0 | 3 | 1 | 7.3 |  |  |  | 9.4 | 50 | Jet A | 1.91 | 1.91 | 21 | 21 | 2.127 | 1.757 | 0.6 | 0.198 | 774 | 0 |  | 0 |  | 102 | 102 | 270 | 270 | 0.0015 | 0.0015 | Pratt & Whitney | Middletown, CT | 1993-01-15 | 1993-01-19 |  | Data from X693-20 with Phase 3 reduced pressure loss combustor
1PW055 | 1 | Pratt & Whitney | PW4x56 | Phase 3 | TF | 4.8 | 28.37 | 249.1 | C |  |  | DTEPS | Yes | Out of production |  | 0.08 | 0.09 | 0.16 | 4.75 | 3 | 1 | 6.4 |  |  |  | 9.9 | 50.3 | 1597 | 0.48 | 0.56 | 1.89 | 29.96 | 3 | 1 | 41 |  |  |  | 50.3 | 42.6 | 10202 | 30.44 | 24.24 | 11.97 | 3.93 | 3 | 1 | 49.2 |  |  |  | 57 | 59 | 73.7 | 88.6 | 100.6 | 119.2 | 2.3.2 c) | 12246 | 8.5 | 5.8 | 0.6 | 0 | 3 | 1 | 8.5 |  |  |  | 10.9 | 59.4 | Jet A | 1.91 | 1.91 | 21 | 21 | 2.351 | 1.912 | 0.643 | 0.208 | 830 | 0 |  | 0 |  | 102 | 102 | 270 | 270 | 0.0015 | 0.0015 | Pratt & Whitney | Middletown, CT | 1993-01-15 | 1993-01-19 |  | Data from X693-20 with Phase 3 reduced pressure loss combustor
1PW056 | 1 | Pratt & Whitney | PW4x58 | Phase 3 | TF | 4.8 | 29.49 | 258 | C |  |  | DTEPS | Yes | Out of production |  | 0.08 | 0.09 | 0.15 | 4.29 | 3 | 1 | 5.7 |  |  |  | 8.8 | 44.8 | 1481 | 0.44 | 0.53 | 1.82 | 28.08 | 3 | 1 | 38 |  |  |  | 46.6 | 39.5 | 9806 | 32.51 | 25.22 | 12.25 | 3.99 | 3 | 1 | 51.6 |  |  |  | 59.8 | 60.4 | 75.5 | 90.4 | 102.7 | 121.1 | 2.3.2 c) | 13305 | 9.1 | 6.3 | 0.6 | 0 | 3 | 1 | 9.1 |  |  |  | 11.7 | 64.2 | Jet A | 1.91 | 1.91 | 21 | 21 | 2.482 | 1.993 | 0.665 | 0.213 | 859 | 0 |  | 0 |  | 102 | 102 | 270 | 270 | 0.0015 | 0.0015 | Pratt & Whitney | Middletown, CT | 1993-01-15 | 1993-01-19 |  | Data from X693-20 with Phase 3 reduced pressure loss combustor
5PW074 | 5 | Pratt & Whitney | PW4X58 | Talon II | TF | 4.8 | 28.41 | 258 | C |  |  | DTEPS | Yes | Out of production |  | 0 | 0 | 0 | 1.7 | 3 | 1 | 2.2 |  |  |  | 3.4 | 17.3 | 562 | 0.2 | 0.3 | 3.8 | 24.3 | 3 | 1 | 33.9 |  |  |  | 41.6 | 35.3 | 8741 | 22.5 | 18 | 11.1 | 4.3 | 3 | 1 | 39.9 |  |  |  | 46.3 | 47.8 | 59.8 | 71.8 | 81.6 | 96.7 | 2.3.2 c) | 10297 | 11.6 | 9 | 0.5 | 0 | 3 | 1 | 11.6 |  |  |  | 14.9 | 81.6 | Jet A | 1.9 | 1.9 | 20.6 | 20.6 | 2.496 | 1.999 | 0.663 | 0.212 | 859 | 0 |  | 0 |  | 100 | 101.3 | 277 | 281 | 0.00268 | 0.00342 | Pratt & Whitney | East Hartford, CT | 1999-11-03 | 1999-11-04 |  | Data from Report PWA-7312. | TALON II Combustor
1PW057 | 1 | Pratt & Whitney | PW4x60 | Phase 3 | TF | 4.7 | 30.68 | 266.9 | C | Yes | 12PW101 | DTEPS | Yes | Out of production |  | 0.08 | 0.08 | 0.15 | 3.73 | 3 | 1 | 5 |  |  |  | 7.7 | 39.3 | 1324 | 0.4 | 0.52 | 1.74 | 25.83 | 3 | 1 | 34.7 |  |  |  | 42.6 | 36.1 | 9257 | 34.89 | 26.34 | 12.53 | 4.07 | 3 | 1 | 54.4 |  |  |  | 63.1 | 62.2 | 77.8 | 92.2 | 104.5 | 122.6 | 2.3.2 c) | 14505 | 9.6 | 6.8 | 0.7 | 0 | 3 | 1 | 9.6 |  |  |  | 12.4 | 68.3 | Jet A | 1.91 | 1.91 | 21 | 21 | 2.623 | 2.075 | 0.686 | 0.218 | 889 | 0 |  | 0 |  | 102 | 102 | 270 | 270 | 0.0015 | 0.0015 | Pratt & Whitney | Middletown, CT | 1993-01-15 | 1993-01-19 |  | Data from X693-20 with Phase 3 reduced pressure loss combustor | Certification in accordance with Part III, Chapter 2, of Amendment 7 of ICAO Annex 16 Vol. II. | NOx levels in accordance with Part III, Chapter 2, 2.3.2 d) (CAEP/6)
1PW058 | 1 | Pratt & Whitney | PW4x62 | Reduced smoke | TF | 4.4 | 33.4 | 275.8 | C |  |  | NME | Yes | Out of production |  | 0.1 | 0.06 | 0.14 | 1.53 | 3 | 1 | 2 |  |  |  | 3.1 | 15.7 | 571 | 0.35 | 0.49 | 1.69 | 19.51 | 3 | 1 | 25.6 |  |  |  | 31.4 | 26.6 | 7080 | 36.3 | 25.7 | 12.2 | 4.9 | 3 | 1 | 56 |  |  |  | 64.9 | 60.8 | 76 | 88 | 98.7 | 114 | 2.3.2 c) | 15470 | 8.4 |  |  |  | 3 | 1 | 8.4 |  |  |  | 10.8 | 60.3 | Jet A | 1.88 | 1.88 | 19.7 | 19.7 | 2.858 | 2.161 | 0.725 | 0.217 | 918 | 0 |  | 0 |  | 100.2 | 100.2 | 299 | 299 | 0.01 | 0.01 | Pratt & Whitney |  | 1987-08-17 | 1987-08-23 |  | Data from X698-5 with reduced smoke combustor.
1PW059 | 1 | Pratt & Whitney | PW4x62 | Phase 3 | TF | 4.6 | 31.91 | 275.8 | C | Yes | 12PW102 | DTEPS | Yes |  |  | 0.08 | 0.08 | 0.15 | 3.26 | 3 | 1 | 4.3 |  |  |  | 6.6 | 33.8 | 1192 | 0.38 | 0.51 | 1.68 | 23.96 | 3 | 1 | 31.9 |  |  |  | 39.2 | 33.2 | 8811 | 37.65 | 27.55 | 12.78 | 4.14 | 3 | 1 | 57.5 |  |  |  | 66.7 | 64.2 | 80.2 | 94.1 | 106.2 | 123.7 | 2.3.2 c) | 15864 | 10.1 | 7.4 | 0.7 | 0 | 3 | 1 | 10.1 |  |  |  | 13 | 72.5 | Jet A | 1.91 | 1.91 | 21 | 21 | 2.767 | 2.166 | 0.708 | 0.223 | 920 | 0 |  | 0 |  | 102 | 102 | 270 | 270 | 0.0015 | 0.0015 | Pratt & Whitney | Middletown, CT | 1993-01-15 | 1993-01-19 |  | Data from X693-20 with Phase 3 reduced pressure loss combustor | Certification in accordance with Part III, Chapter 2, of Amendment 7 of ICAO Annex 16 Vol. II. | NOx levels in accordance with Part III, Chapter 2, 2.3.2 d) (CAEP/6)
7PW083 | 7 | Pratt & Whitney | PW6122A | Talon II | MTF | 4.8 | 25.7 | 98.31 | C |  |  | DTEPS | Yes | Out of production |  | 0 | 0.001 | 0.001 | 0.006 | 3 | 1 | 0 |  |  |  | 0 | 0.1 | 1 | 0.74 | 0.72 | 3.99 | 24.68 | 3 | 1 | 46.8 |  |  |  | 57.4 | 48.6 | 4602 | 17.04 | 13.4 | 5.95 | 3.08 | 3 | 1 | 32.8 |  |  |  | 38.1 | 41.7 | 52.1 | 63.4 | 72 | 86.5 | 2.3.2 e) | 3228 | 4.55 | 4.35 | 1.32 | 1.55 | 3 | 1 | 4.55 |  |  |  | 5.8 | 24.4 | Jet A | 1.924 | 1.924 | 17.4 | 17.4 | 1.047 | 0.86 | 0.304 | 0.109 | 401 | 0 |  | 0 |  | 100.8 | 102.7 | 270.5 | 281.2 | 0.00101 | 0.00237 | Pratt & Whitney | Stand X8, Pratt & Whitney, East Hartford, CT | 2003-12-12 | 2003-12-13 |  | Data from Report PWA 7662 2.Engine Type description originally wrongly given as TF; amended in Issue 15 to MTF |  | Certification in accordance with Part III, Chapter 2, of Amendment 7 of ICAO Annex 16 Vol. II. | NOx levels in accordance with Part III, Chapter 2, 2.3.2 e) (CAEP/8)
7PW084 | 7 | Pratt & Whitney | PW6124A | Talon II | MTF | 4.8 | 28 | 105.87 | C |  |  | DTEPS | Yes | Out of production |  | 0 | 0.002 | 0.001 | 0.002 | 3 | 1 | 0 |  |  |  | 0 | 0.1 | 1 | 0.68 | 0.81 | 3.69 | 25.19 | 3 | 1 | 46.2 |  |  |  | 56.7 | 48.2 | 4901 | 21.03 | 15.85 | 6.88 | 3.58 | 3 | 1 | 39.4 |  |  |  | 45.7 | 47.6 | 59.5 | 71.6 | 81.4 | 96.6 | 2.3.2 e) | 4170 | 5.16 | 4.71 | 1.32 | 1.51 | 3 | 1 | 5.16 |  |  |  | 6.7 | 28.5 | Jet A | 1.924 | 1.924 | 17.4 | 17.4 | 1.169 | 0.939 | 0.325 | 0.114 | 429 | 0 |  | 0 |  | 100.8 | 102.7 | 270.5 | 281.2 | 0.00101 | 0.00237 | Pratt & Whitney | Stand X8, Pratt & Whitney, East Hartford, CT | 2003-12-12 | 2003-12-13 |  | Data from Report PWA 7662 2.Engine Type description originally wrongly given as TF; amended in Issue 15 to MTF |  | Certification in accordance with Part III, Chapter 2, of Amendment 7 of ICAO Annex 16 Vol. II. | NOx levels in accordance with Part III, Chapter 2, 2.3.2 e) (CAEP/8)
1RR001 | 1 | Rolls-Royce plc | M45H-01 |  | TF | 3 | 16.5 | 32.4 | PR |  |  | DTEPS | Yes | Out of production |  |  | 0.74 | 7.4 | 59.5 | 5 | 5 | 162.4 | 87.5 | 81 | 293.4 | 182.6 | 931.6 |  | 6.2 | 7.9 | 51 | 178.4 | 5 | 5 | 526 | 99.5 | 374.3 | 633.8 | 558.6 | 473.4 | 17101 | 11.5 | 9.3 | 3.6 | 1.5 | 5 | 5 | 31.2 | 3.8 | 26.4 | 35.9 | 32.6 | 44.7 | 55.8 | 57 | 57.5 | 61.2 |  | 1001 | 46.3 | 38.4 | 10.9 | 2.7 | 5 | 5 | 46.3 | 3.87 | 42 | 54.5 | 49.8 | 154.5 | DERD 2494 | 1.94 | 1.94 | 19 | 19 | 0.498 | 0.416 | 0.146 | 0.053 | 194 | 0 |  | 6 | 7% | 98.6 | 102.1 | 281 | 293 | 0.00456 | 0.00749 | Rolls-Royce Ltd | Bristol | 1985-05-24 | 1985-05-30 |  | Stage bleed on 2 engines
1RR002 | 1 | Rolls-Royce plc | RB211-22B | Package 1 | TF | 4.7 | 25 | 182.5 | PR |  |  | NME | Yes | Out of production |  | 0.36 | 0.39 | 7.73 | 65.37 | 4 | 3 | 132.8 | 8.23 | 122 | 140 | 154.9 | 790.4 | 29381 | 2.48 | 4.14 | 26.38 | 93.17 | 4 | 3 | 205.3 | 8.01 | 197 | 212 | 222 | 188.2 | 44799 | 34.32 | 25.63 | 8.05 | 2.7 | 4 | 3 | 54.3 | 4.4 | 48 | 57 | 57.5 | 63.9 | 79.9 | 97.5 | 110.8 | 133.5 |  | 10142 | 14.7 | 12.9 | 8 | 3.1 | 1 | 1 | 14.7 |  |  |  | 18.9 | 94.3 | DERD 2494 | 1.94 | 1.94 | 20 | 20 | 1.866 | 1.542 | 0.553 | 0.277 | 847 | 0 |  | 0 |  | 99.3 | 100.3 | 287 | 291 | 0.008 | 0.008 | Rolls-Royce Ltd | Derby | 1979-06-01 | 1979-08-01 |  | Package 1 combustor.
1RR003 | 1 | Rolls-Royce plc | RB211-22B | Package 1 | TF | 4.7 | 25 | 182.5 | PR |  |  | Other | Yes | Out of production |  | 0.15 | 0.25 | 5.96 | 67.75 | 7 | 7 | 134.8 | 5.6 | 169.8 | 204.1 | 148.7 | 758.7 | 24653 | 0.78 | 1.68 | 20.65 | 88.99 | 7 | 7 | 188.5 | 13.1 | 169.8 | 204.1 | 198.3 | 168 | 34445 | 37.33 | 26.89 | 8.18 | 2.86 | 7 | 7 | 57.8 | 3.1 | 52.2 | 60.7 | 60 | 66.7 | 83.3 | 101.7 | 115.6 | 139.3 |  | 10545 | 22.6 | 19.8 | 12.3 | 4.8 | 7 | 7 | 22.6 | 6.5 | 14.6 | 33.4 | 24 | 119.7 | DERD 2494 |  |  |  |  | 1.877 | 1.546 | 0.566 | 0.225 | 770 | 0 |  | 0 |  | 99.6 | 102.2 | 275 | 287 | 0.0033 | 0.0077 | NGTE, Pyestock, UK | British Airways Test Facility, Heathrow | 1979-03-01 | 1980-04-01 |  | Package 1 combustor. | Tests performed on in-service engine(s), after overhaul. | SN mode data scaled from 1RR002
1RR004 | 1 | Rolls-Royce plc | RB211-524B series | Package 1 | TF | 4.5 | 28 | 218.5 | PR |  |  | NME | Yes | Out of production |  | 0.52 | 0.4 | 4.98 | 50.6 | 4 | 3 | 106.3 | 6.61 | 97.7 | 112 | 124 | 632.7 | 22453 | 1.83 | 2.82 | 20 | 82.2 | 4 | 3 | 182.9 | 7.15 | 175.6 | 189 | 197.8 | 167.6 | 39110 | 47 | 33 | 9.75 | 3.53 | 4 | 3 | 73.9 | 6 | 64.9 | 77.6 | 78.3 | 81.5 | 101.9 | 122.7 | 139.4 | 165.5 |  | 16270 | 17.9 | 13.5 | 2.7 | 0.9 | 4 | 3 | 17.9 | 0.5 | 17.3 | 18.4 | 19.7 | 103 | DERD 2494 | 1.94 | 1.94 | 20 | 20 | 2.383 | 1.939 | 0.693 | 0.272 | 947 | 0 |  | 0 |  | 99.3 | 100.3 | 287 | 291 | 0.008 | 0.008 | Rolls-Royce Ltd | Derby | 1979-06-01 | 1979-08-01 |  | Package 1 Combustor. | Applicable to RB211-524B, B2, B3, B4.
1RR005 | 1 | Rolls-Royce plc | RB211-524B series | Phase 2 | TF | 4.5 | 28.4 | 218.5 | C |  |  | DTEPS | Yes | Out of production |  | 0.39 | 0.26 | 0.7 | 1.95 | 3 | 1 | 4.25 | 0.1 | 4.2 | 4.4 | 6.5 | 33.4 | 934 | 0.7 | 0.33 | 1.56 | 12.39 | 3 | 1 | 22.9 | 0.68 | 22.3 | 23.6 | 28.1 | 23.8 | 5018 | 52.3 | 38.2 | 9.8 | 4.2 | 3 | 1 | 77.3 | 0.8 | 76.5 | 78.1 | 89.6 | 92.6 | 115.7 | 139 | 158 | 187.2 |  | 16935 | 12.3 | 9.3 | 1.9 | 0.6 | 3 | 1 | 12.3 | 0.2 | 12.1 | 12.6 | 15.8 | 82.9 | AVTUR | 1.91 | 1.91 | 20 | 20 | 2.21 | 1.79 | 0.63 | 0.24 | 855 | 0 |  | 0 |  | 103 | 103 | 283 | 286 | 0.005 | 0.005 | Rolls-Royce Ltd | SINFIN-Derby | 1986-09-01 | 1986-09-01 |  | Data from certification report CRR60515. | Phase 2 combustor. | Applicable to engines manufactured after Feb 87. | SN mode data scaled from 1RR004
1RR006 | 1 | Rolls-Royce plc | RB211-524C2 | Package 1 | TF | 4.5 | 29.1 | 224.8 | PR |  |  | DTEPS | Yes | Out of production |  | 0 | 0.22 | 4.42 | 54.2 |  |  | 116.5 |  |  |  | 179.4 | 915.4 | 26209 | 0.66 | 1.63 | 18.9 | 81 |  |  | 185.4 |  |  |  | 227.6 | 192.9 | 41768 | 41.9 | 32.3 | 10.4 | 3.37 |  |  | 72.9 |  |  |  | 84.5 | 86.1 | 107.6 | 128.9 | 146.5 | 173 |  | 16401 | 14.5 | 10.9 | 2.2 | 0.7 |  |  | 14.5 |  |  |  | 18.7 | 98.4 | AVTUR | 1.91 | 1.91 | 20 | 20 | 2.48 | 2.02 | 0.74 | 0.3 | 1016 | 0 |  | 0 |  | 102 | 102 | 288 | 288 | 0.005 | 0.005 | Rolls-Royce Ltd | SINFIN-Derby | 1986-09-01 |  |  | Package 1 combustor | SN mode data scaled from 1RR004
1RR007 | 1 | Rolls-Royce plc | RB211-524D4 | Package 1 | TF | 4.3 | 29.7 | 231.3 | PR |  |  | DTEPS | Yes | Out of production |  | 0 | 0.42 | 4.8 | 46.46 | 3 | 3 | 97.8 |  |  |  | 114.1 | 582.1 | 22707 | 0.51 | 1.18 | 16.9 | 73.8 | 3 | 3 | 163.4 |  |  |  | 176.7 | 149.7 | 37907 | 56.9 | 41 | 9.65 | 4.11 | 3 | 3 | 88.6 |  |  |  | 93.8 | 94.4 | 118 | 141 | 160.2 | 188.7 |  | 20514 | 12.2 | 9.2 | 1.8 | 0.6 | 3 | 3 | 12.2 |  |  |  | 13.4 | 71.2 | AVTUR | 1.91 | 1.91 | 20 | 20 | 2.51 | 2.01 | 0.74 | 0.3 | 1016 | 0 |  | 0 |  | 101 | 101 | 277 | 277 | 0.006 | 0.006 | Rolls-Royce Ltd | SINFIN-Derby | 1982-11-01 |  |  | Package 1 combustor | SN mode data scaled from 1RR004
1RR008 | 1 | Rolls-Royce plc | RB211-524D4 | Phase 2 | TF | 4.3 | 30.22 | 231.3 | C |  |  | DTEPS | Yes | Out of production |  | 0.59 | 0.26 | 0.7 | 1.41 | 3 | 1 | 3.44 | 0.08 | 3.3 | 3.5 | 5.3 | 27 | 805 | 1.24 | 0.34 | 1.56 | 9.3 | 3 | 1 | 18.07 | 0.64 | 17.6 | 18.8 | 22.2 | 18.8 | 4223 | 59.35 | 43.01 | 10.63 | 4.41 | 3 | 1 | 86.54 | 0.55 | 85.9 | 86.9 | 100.3 | 99.9 | 124.8 | 148.7 | 168.9 | 198.4 |  | 20124 | 12.2 | 9.2 | 1.8 | 0.6 | 3 | 1 | 12.3 | 0.31 | 12.1 | 12.7 | 15.8 | 84.2 | AVTUR | 1.91 | 1.91 | 20 | 20 | 2.34 | 1.91 | 0.65 | 0.26 | 912 | 0 |  | 0 |  | 103 | 103 | 283 | 286 | 0.005 | 0.005 | Rolls-Royce Ltd | SINFIN-Derby | 1986-09-01 | 1986-09-01 |  | Data from certification report CRR60515. | Phase 2 combustor. | Applicable to engines manufactured after Feb 87. | SN mode data scaled from 1RR004
1RR009 | 1 | Rolls-Royce plc | RB211-524G |  | MTF | 4.25 | 32.1 | 253 | C | Yes | 1RR010 | DTEPS | Yes | Out of production |  | 2.28 | 1.46 | 1.14 | 3.28 | 3 | 1 | 8.62 | 0.34 | 8.24 | 8.92 | 13.3 | 67.7 | 2174 | 0.59 | 0.43 | 1.01 | 13.74 | 3 | 1 | 23.49 | 0.34 | 23.13 | 23.81 | 28.8 | 24.4 | 5926 | 58.71 | 40.54 | 9.56 | 4.63 | 3 | 1 | 83.57 | 1.39 | 82.34 | 85.08 | 96.9 | 93 | 116.2 | 136.1 | 153.4 | 178.4 |  | 21075 | 3.03 | 3.62 | 1.82 | 0.21 | 3 | 1 | 3.9 | 0.37 | 3.7 | 4.3 | 5 | 27.3 | AVTUR | 1.91 | 1.91 | 20 | 20 | 2.62 | 2.08 | 0.7 | 0.26 | 958 | 0 |  | 0 |  | 101 | 101 | 283 | 286 | 0.006 | 0.006 | Rolls-Royce Ltd | SINFIN-Derby | 1987-04-01 | 1987-05-01 |  | Data from certification report CRR60560
1RR010 | 1 | Rolls-Royce plc | RB211-524G |  | MTF | 4.25 | 32.1 | 253 | R |  |  | DTEPS | Yes | Out of production |  | 0.39 | 0.27 | 0.37 | 0.89 | 3 | 2 | 2.14 | 0.28 | 1.87 | 2.44 | 2.8 | 14.2 | 540 | 0.59 | 0.43 | 1.01 | 13.74 | 3 | 1 | 23.49 | 0.34 | 23.13 | 23.81 | 28.8 | 24.4 | 5926 | 58.71 | 40.54 | 9.56 | 4.63 | 3 | 1 | 83.57 | 1.39 | 82.34 | 85.08 | 96.9 | 93 | 116.2 | 136.1 | 153.4 | 178.4 |  | 21075 | 3.03 | 3.62 | 1.82 | 0.21 | 3 | 1 | 3.9 | 0.37 | 3.7 | 4.3 | 5 | 27.3 | AVTUR | 1.91 | 1.91 | 20 | 20 | 2.62 | 2.08 | 0.7 | 0.26 | 958 | 0 |  | 0 |  | 101 | 101 | 283 | 286 | 0.006 | 0.006 | Rolls-Royce Ltd | SINFIN-Derby | 1987-04-01 | 1992-10-01 |  | HC data remeasured.
4RR036 | 4 | Rolls-Royce plc | RB211-524G-T |  | MTF | 4.25 | 32.1 | 253 | C |  |  | DTEPS | Yes | Out of production |  | 0 | 0.03 | 0 | 3.95 | 3 | 1 | 6.24 |  | 5.29 | 7.11 | 9.6 | 49 | 1610 | 0.16 | 0.14 | 1.17 | 28.82 | 3 | 1 | 46.37 |  | 43.6 | 50.58 | 56.9 | 48.2 | 11954 | 28.43 | 21.8 | 9.68 | 4 | 3 | 1 | 49.42 |  | 48 | 50.3 | 57.3 | 55 | 68.7 | 80.5 | 90.7 | 105.5 |  | 12513 | 5.23 | 5.23 | 1.83 | 0.53 | 3 | 1 | 5.34 |  | 4.7 | 6 | 6.9 | 37.4 | AVTUR | 1.95 | 1.95 | 16 | 16 | 2.62 | 2.1 | 0.74 | 0.26 | 970 | 0 |  | 0 |  | 100.2 | 100.2 | 287 | 287 | 0.0053 | 0.0089 | Rolls-Royce plc | SINFIN-Derby | 1994-09-01 |  |  | Data from Certification Report DNS38044
1RR011 | 1 | Rolls-Royce plc | RB211-524H |  | MTF | 4.2 | 34 | 264.4 | R |  |  | DTEPS | Yes | Out of production |  | 0.34 | 0.33 | 0.36 | 0.74 | 3 | 2 | 1.93 | 0.28 | 1.61 | 2.14 | 2.5 | 12.8 | 495 | 0.87 | 0.38 | 0.99 | 11.75 | 3 | 1 | 19.35 | 0.37 | 18.9 | 19.6 | 23.8 | 20.1 | 5143 | 65.84 | 46.31 | 10.26 | 4.78 | 3 | 1 | 92.83 | 1.79 | 91.1 | 94.6 | 107.6 | 99.6 | 124.5 | 143.5 | 160.7 | 185.1 |  | 24501 | 3.03 | 3.62 | 1.82 | 0.21 | 3 | 1 | 3.9 | 0.37 | 3.7 | 4.3 | 5 | 27.7 | AVTUR | 1.91 | 1.91 | 20 | 20 | 2.73 | 2.17 | 0.71 | 0.26 | 977 | 0 |  | 0 |  | 101 | 101 | 283 | 286 | 0.006 | 0.006 | Rolls-Royce Ltd | SINFIN-Derby | 1987-04-01 | 1992-10-01
4RR037 | 4 | Rolls-Royce plc | RB211-524H-T |  | MTF | 4.2 | 34 | 264 | C |  |  | DTEPS | Yes | Out of production |  | 0 | 0.02 | 0 | 3.31 | 3 | 1 | 5.17 |  | 4.39 | 5.89 | 8 | 40.6 | 1348 | 0.18 | 0.14 | 1.05 | 26.17 | 3 | 1 | 41.67 |  | 39.21 | 45.02 | 51.2 | 43.3 | 10871 | 31.19 | 23.19 | 9.91 | 4.16 | 3 | 1 | 53.09 |  | 51.6 | 54.1 | 61.5 | 57 | 71.2 | 82.1 | 91.9 | 105.8 |  | 13995 | 5.2 | 5.27 | 1.83 | 0.53 | 3 | 1 | 5.34 |  | 4.7 | 6 | 6.9 | 37.9 | AVTUR | 1.95 | 1.95 | 16 | 16 | 2.81 | 2.22 | 0.77 | 0.26 | 1001 | 0 |  | 0 |  | 100.2 | 100.2 | 287 | 287 | 0.0053 | 0.0089 | Rolls-Royce plc | SINFIN-Derby | 1994-09-01 |  |  | Data from Certification Report DNS38044
1RR012 | 1 | Rolls-Royce plc | RB211-535C |  | TF | 4.5 | 21.5 | 163.3 | C |  |  | NME | Yes | Out of production |  | 0.25 | 0.14 | 0.44 | 1.44 | 3 | 3 | 3.4 | 0.4 | 3 | 3.8 | 4 | 20.2 | 552 | 0.7 | 0.27 | 0.48 | 18.79 | 3 | 3 | 37.3 | 2.6 | 35.5 | 40.3 | 40.3 | 34.2 | 6030 | 33.71 | 24.89 | 6.37 | 3.44 | 3 | 3 | 57 | 2 | 54.1 | 58.7 | 60.4 | 72.7 | 90.9 | 113.1 | 128.5 | 158.3 |  | 9277 | 8 | 7 | 4.4 | 2 |  | 3 | 8 | 3 | 4.6 | 10.1 | 8.8 | 42.5 | AVTUR | 1.91 | 1.91 | 20 | 20 | 1.8 | 1.47 | 0.54 | 0.2 | 711 | 0 |  | 0 |  |  |  | 281 | 287 | 0.004 | 0.005 | Rolls-Royce Ltd | SINFIN-Derby | 1984-04-01 | 1984-05-01 |  | Data from certification report CRR58085
1RR013 | 1 | Rolls-Royce plc | RB211-535E4 |  | MTF | 4.1 | 25.4 | 176.1 | C | Yes | 1RR014 | DTEPS | Yes | Out of production |  | 0.69 | 0.94 | 1.33 | 2.85 | 5 | 2 | 7.12 | 0.45 | 6.6 | 7.7 | 9.3 | 47.3 | 1268 | 1.01 | 1.23 | 1.71 | 15.44 | 5 | 2 | 28.6 | 3.5 | 24.6 | 33.4 | 32.6 | 27.6 | 5134 | 52.7 | 36.2 | 7.5 | 4.3 | 5 | 2 | 76.9 | 1.3 | 75 | 78.9 | 84.6 | 93.1 | 116.4 | 141.8 | 161.1 | 193.8 |  | 13633 |  |  |  |  | 5 | 2 | 1.7 | 0.3 | 1.5 | 2.3 | 2 | 9.8 | AVTUR | 1.91 | 1.91 | 20 | 20 | 1.86 | 1.51 | 0.57 | 0.19 | 711 | 0 |  | 0 |  | 100.8 | 101.2 | 285 | 298 | 0.0058 | 0.0087 | Rolls-Royce Ltd | SINFIN-Derby | 1984-07-02 | 1984-10-25 |  | Ref RR report CRR58095
1RR014 | 1 | Rolls-Royce plc | RB211-535E4 |  | MTF | 4.1 | 25.4 | 176.1 | R | Yes | 3RR028 | DTEPS | Yes | Out of production |  | 0.04 | 0.01 | 0.04 | 1 | 3 | 1 | 1.69 | 0.09 | 1.59 | 1.77 | 2.6 | 13.3 | 307 | 1.01 | 1.23 | 1.71 | 15.44 | 5 | 2 | 28.6 | 3.5 | 24.6 | 33.4 | 32.6 | 27.6 | 5134 | 52.7 | 36.2 | 7.5 | 4.3 | 5 | 2 | 76.9 | 1.3 | 75 | 78.9 | 84.6 | 93.1 | 116.4 | 141.8 | 161.1 | 193.8 |  | 13633 |  |  |  |  | 5 | 2 | 1.7 | 0.3 | 1.5 | 2.3 | 2 | 9.8 | AVTUR | 1.91 | 1.91 | 20 | 20 | 1.86 | 1.51 | 0.57 | 0.19 | 711 | 0 |  | 0 |  | 100.8 | 101.2 | 285 | 298 | 0.0058 | 0.0087 | Rolls-Royce Ltd | SINFIN-Derby | 1984-07-02 | 1991-04-01 |  | HC data remeasured.
3RR028 | 3 | Rolls-Royce plc | RB211-535E4 |  | MTF | 4.1 | 25.8 | 178.4 | R |  |  | DTEPS | Yes | Out of production |  | 0 | 0.01 | 0.04 | 0.37 | 3 | 1 | 0.6 |  | 0.57 | 0.66 | 0.9 | 4.6 | 111 | 0.77 | 0.5 | 1.14 | 13.31 | 3 | 1 | 22.3 |  | 22 | 22.6 | 27.4 | 23.2 | 4040 | 44.88 | 32.06 | 6.78 | 3.46 | 3 | 1 | 65.6 |  | 64.4 | 66.9 | 76 | 83 | 103.7 | 126.1 | 143.3 | 171.9 |  | 11714 | 1.73 | 1.84 | 0.96 | 0.5 | 3 | 1 | 1.8 |  | 1.5 | 2.2 | 2.3 | 11.4 | AVTUR | 1.9 | 1.9 | 18.2 | 18.2 | 1.86 | 1.51 | 0.52 | 0.18 | 683 | 0 |  | 0 |  | 98.8 | 98.8 | 282 | 282 | 0.0037 | 0.0037 | Rolls-Royce plc | SINFIN-Derby | 1991-04-01 |  |  | Data from Certification Report DNS21233
5RR038 | 5 | Rolls-Royce plc | RB211-535E4 | Phase5 | MTF | 4.1 | 26 | 178.4 | C |  |  | DTEPS | Yes | Out of production |  | 0.03 | 0 | 0.04 | 0.27 | 3 | 1 | 0.46 |  | 0.32 | 0.7 | 0.7 | 3.6 | 83 | 0.26 | 0.29 | 2.72 | 20.33 | 3 | 1 | 33.6 |  | 33.3 | 33.8 | 41.2 | 34.9 | 6126 | 22.31 | 17.56 | 8.38 | 4.4 | 3 | 1 | 41.8 |  | 40.3 | 43.6 | 48.5 | 52.7 | 65.8 | 80 | 90.9 | 109 |  | 7492 | 7.3 | 6.8 | 0.6 | 0.46 | 3 | 1 | 7.3 |  | 6.9 | 7.9 | 9.4 | 46.5 | AVTUR | 1.931 | 1.931 | 17.6 | 17.6 | 1.85 | 1.5 | 0.52 | 0.18 | 681 | 0 |  | 0 |  | 100.7 | 101.2 | 281 | 287 | 0.0058 | 0.0064 | Rolls-Royce plc | Hucknall | 1999-05-01 |  |  | Data from certification report DNS63281. | Phase 5 combustor
3RR034 | 3 | Rolls-Royce plc | RB211-535E4B |  | MTF | 4.1 | 27.65 | 191.73 | R |  |  | DTEPS | Yes | Out of production |  | 0.01 | 0 | 0.03 | 0.28 | 3 | 1 | 0.45 |  | 0.41 | 0.49 | 0.7 | 3.6 | 88 | 0.94 | 0.6 | 1.05 | 11.76 | 3 | 1 | 19.67 |  | 19.35 | 19.92 | 24.1 | 20.5 | 3837 | 54.46 | 36.82 | 7.35 | 3.52 | 3 | 1 | 76.97 |  | 75.9 | 77.9 | 89.2 | 93.6 | 117 | 141 | 160.3 | 190.6 |  | 14791 | 1.73 | 1.84 | 0.96 | 0.5 | 3 | 1 | 1.84 |  | 1.5 | 2.2 | 2.4 | 12.1 | AVTUR | 1.9 | 1.9 | 18.2 | 18.2 | 2.08 | 1.65 | 0.55 | 0.19 | 734 | 0 |  | 0 |  | 98.8 | 98.8 | 282 | 282 | 0.0037 | 0.0037 | Rolls-Royce plc | SINFIN-Derby | 1991-04-01 |  |  | Data from Certification Report DNS21233
5RR039 | 5 | Rolls-Royce plc | RB211-535E4B | Phase5 | MTF | 4.1 | 27.9 | 191.7 | C |  |  | DTEPS | Yes | Out of production |  | 0.07 | 0 | 0.05 | 0.14 | 3 | 1 | 0.28 |  | 0.16 | 0.54 | 0.4 | 2.2 | 54 | 0.33 | 0.26 | 2.43 | 18.24 | 3 | 1 | 29.7 |  | 29.45 | 29.91 | 36.5 | 30.9 | 5812 | 25.88 | 19.3 | 8.65 | 4.58 | 3 | 1 | 46.4 |  | 44.9 | 48 | 53.8 | 56.1 | 70.2 | 84.5 | 96 | 114.1 |  | 8927 | 7.3 | 6.8 | 0.6 | 0.46 | 3 | 1 | 7.3 |  | 6.9 | 7.9 | 9.4 | 47.5 | AVTUR | 1.931 | 1.931 | 17.6 | 17.6 | 2.07 | 1.64 | 0.55 | 0.19 | 732 | 0 |  | 0 |  | 100.7 | 101.2 | 281 | 287 | 0.0058 | 0.0064 | Rolls-Royce plc | Hucknall | 1999-05-01 |  |  | Data from certification report DNS63281. | Phase 5 combustor
4RR035 | 4 | Rolls-Royce plc | Spey 555 | Transply IIF | MTF | 1 | 15.9 | 44 | C |  |  | DTEPS | Yes | Out of production |  | 0.15 | 0.22 | 0.33 | 3.41 | 3 | 1 | 12.54 |  | 10.4 | 15.9 | 19.3 | 98.5 | 552 | 1.54 | 2.08 | 5.78 | 31.16 | 3 | 1 | 118.08 |  | 116.5 | 120 | 144.9 | 122.8 | 5203 | 17.33 | 13.06 | 5.05 | 2.23 | 3 | 1 | 49.02 |  | 46.7 | 52.8 | 56.8 | 79.1 | 98.9 | 105.5 | 108.5 | 118.8 |  | 2160 | 27.97 | 26.4 | 24.39 | 8.09 | 3 | 1 | 27.97 |  | 26.9 | 28.8 | 36 | 121.5 | AVTUR | 1.87 | 1.95 | 15 | 20 | 0.735 | 0.593 | 0.221 | 0.0964 | 313 | 0 |  | 0 |  | 100.2 | 100.2 | 287 | 287 | 0.0068 | 0.0088 | Rolls-Royce plc | SINFIN-Derby | 1985-06-09 |  |  | Ref RR report CRR10165 | Transply IIF combustors with standard fuel pump
1RR015 | 1 | Rolls-Royce plc | SPEY Mk511 |  | MTF | 0.64 | 19.9 | 50.7 | PR | Yes | 8RR043 | NME/DTEPS | Yes | Out of production |  | 0.98 | 1.32 | 7.23 | 56.73 | 15 | 14 | 217 | 82.8 | 109 | 360 | 232.4 | 1185.5 | 11179 | 1.81 | 2.06 | 20.3 | 97.96 | 15 | 14 | 382 | 66.5 | 233 | 522 | 395.8 | 335.4 | 19810 | 23.27 | 19.18 | 7.94 | 1.48 | 14 | 13 | 69.1 | 7.39 | 52.5 | 81.4 | 71 | 89 | 111.2 | 120.6 | 125.7 | 138.9 |  | 3513 |  |  |  |  | 10 | 10 | 66.2 | 7.2 | 50.4 | 71.3 | 77.9 | 273.1 | DERD 2494 | 1.94 | 1.94 | 20 | 20 | 0.889 | 0.726 | 0.279 | 0.119 | 386 | 0 |  | 0 | [5 empty] | 0.0035 | 0.0126 | Rolls-Royce Ltd | Derby | 1985-05-23 | 1985-05-28
1RR016 | 1 | Rolls-Royce plc | SPEY Mk511 | Transply IIH | MTF | 0.64 | 18.7 | 50.7 | C |  |  | DTEPS | Yes | Out of production |  | 0.09 | 0.12 | 0.18 | 3.69 | 3 | 2 | 15 | 1.9 | 12.9 | 16.8 | 19.5 | 99.6 | 758 | 0.12 | 0.63 | 2.65 | 31.77 | 3 | 2 | 128.9 | 8.3 | 119.5 | 135.3 | 146.9 | 124.5 | 6536 | 22.7 | 17.3 | 7.2 | 3.6 | 3 | 2 | 73 | 4.8 | 67.8 | 77.2 | 80.3 | 103.7 | 129.6 | 140.9 | 146.9 | 162.8 |  | 3701 | 21.92 | 20.79 | 12.94 | 6.94 | 3 | 2 | 21.9 | 3.1 | 19.9 | 25.4 | 25.7 | 90.1 | DERD 2494 | 1.91 | 1.91 | 20 | 20 | 0.891 | 0.726 | 0.278 | 0.127 | 398 | 0 |  | 0 |  | 99 | 102 | 285 | 289 | 0.006 | 0.009 | Rolls-Royce Ltd | Derby | 1984-09-01 | 1985-08-01 |  | Data from RR report CRR10149. | Transply IIH combustors.
8RR043 | 8 | Rolls-Royce plc | SPEY Mk511 |  | MTF | 0.64 | 19.9 | 50.7 | PR |  |  | NME/DTEPS | Yes | Out of production |  | 0.98 | 1.32 | 7.23 | 56.73 | 15 | 14 | 217 | 82.8 | 109 | 360 | 232.4 | 1185.5 | 11179 | 1.81 | 2.06 | 20.3 | 97.96 | 15 | 14 | 382 | 66.5 | 233 | 522 | 395.8 | 335.4 | 19810 | 23.27 | 19.18 | 7.94 | 1.48 | 14 | 13 | 69.1 | 7.39 | 52.5 | 81.4 | 71 | 89 | 111.2 | 120.6 | 125.7 | 138.9 |  | 3513 | 66.2 |  |  |  | 10 | 10 | 66.2 | 7.2 | 50.4 | 71.3 | 69.7 | 189.2 | DERD 2494 | 1.94 | 1.94 | 20 | 20 | 0.889 | 0.726 | 0.279 | 0.119 | 386 | 0 |  | 0 | [5 empty] | 0.0035 | 0.0126 | Rolls-Royce Ltd | Derby | 1985-05-23 | 1985-05-28 |  | SN (char) wrongly calculated originally as 77.9 [1RR015]. | Corrected in Version 15 to 69.7 and % of standard recalculated. | Estimate SN mode data by use of Calvert method
1RR017 | 1 | Rolls-Royce plc | SPEY Mk555 |  | MTF | 1 | 16.1 | 43.8 | PR |  |  | DTEPS | Yes | Out of production |  | 0.88 | 1.6 | 6.97 | 92.74 | 2 | 2 | 392 | 82.1 | 334 | 450 | 510.1 | 2602.5 | 17160 | 0.44 | 0 | 22.22 | 88.23 | 2 | 2 | 388 | 148.9 | 283 | 493 | 442.1 | 374.6 | 17026 | 18.92 | 14.64 | 5.92 | 1.83 | 2 | 2 | 50.75 | 12.48 | 41.9 | 59.6 | 55.8 | 77.3 | 96.6 | 102.9 | 105.9 | 115.8 |  | 2354 | 66.2 | [5 empty] | 66.2 | [5 empty] | DERD 2494 | 1.94 | 1.94 | 20 | 20 | 0.72 | 0.589 | 0.222 | 0.115 | 341 | 0 |  | 0 |  | 102 | 102 | 279 | 279 |  |  | Rolls-Royce Ltd | Derby | 1985-05-26 | 1985-05-28 |  | Estimate SN by mode data by use of Calvert method
1RR018 | 1 | Rolls-Royce plc | SPEY Mk555 | Transply IIF | MTF | 1 | 15.9 | 44 | C |  |  | NME/DTEPS | Yes | Out of production |  | 0.29 | 0.15 | 0.29 | 1.86 | 3 | 3 | 7.1 | 2.2 | 5.8 | 9.7 | 8.3 | 42.3 | 315 | 0.3 | 0.7 | 3.7 | 29.3 | 3 | 3 | 106.3 | 16.3 | 88.7 | 120.8 | 115 | 97.4 | 4648 | 21.9 | 16.5 | 6.8 | 3.7 | 3 | 3 | 65.5 | 1.7 | 64.5 | 67.5 | 69.4 | 96.6 | 120.8 | 128.8 | 132.5 | 145.1 |  | 2880 | 23.73 | 25.33 | 17 | 7.05 | 3 | 3 | 25.8 | 1.7 | 24 | 27.4 | 28.4 | 95.7 | DERD 2494 | 1.91 | 1.91 | 20 | 20 | 0.735 | 0.592 | 0.221 | 0.096 | 312 | 0 |  | 0 |  | 99 | 102 | 280 | 290 | 0.006 | 0.01 |  |  | 1983-08-01 | 1984-11-01 |  | Ref RR report CRR10145. | Transply IIF combustors with H.P. fuel pump.
6RR042 | 6 | Rolls-Royce plc | TAY 611-8C | Transply IIJ | MTF | 3.2 | 15.75 | 61.61 | C | Yes | 11RR048 | DTEPS | Yes |  |  | 0.02 | 0 | 0 | 1.11 | 3 | 1 | 2.96 | 0 | 2.56 | 3.37 | 4.6 | 23.2 | 182.4404 | 1.12 | 1.27 | 4.99 | 28.55 | 3 | 1 | 82.78 | 0 | 78.58 | 86.04 | 101.6 | 86.1 | 5103 | 18.42 | 15.01 | 5.6 | 2.76 | 3 | 1 | 41.59 | 0 | 40.99 | 41.92 | 48.2 | 67.4 | 84.3 | 96.6 | 102.7 | 118.3 |  | 2562 | 3.93 | 2.24 | 0.23 | 0.13 | 3 | 1 | 3.93 | 0 | 3.53 | 4.35 | 5.06 | 18.7 |  | 1.986 | 1.986 | 17.5 | 17.5 | 0.741 | 0.612 | 0.241 | 0.105 | 334 | 0 |  | 0 |  | 99.9 | 100 | 281.4 | 282.7 | 0.00475 | 0.00475 | Rolls-Royce | Dahlewitz | 2002-01-21 | 2002-01-22 |  | Certification report E-TR164/02 | New airspray fuel injector
11RR048 | 11 | Rolls-Royce plc | TAY 611-8C | Tubular | MTF | 3.26 | 15.88 | 61.6 | C/R |  |  | DTEPS | Yes | Out of production |  | 0.03 | 0.05 | 0.65 | 1.49 | 5 | 3 | 4.465 | 1.308 | 2.57 | 5.62 | 5.2 | 26.6 | 275 | 0.5 | 0.95 | 2.89 | 24.4 | 5 | 3 | 66.9 | 11.5 | 59.55 | 82.67 | 72.4 | 61.3 | 4123 | 19.3 | 15.4 | 5.31 | 2.53 | 5 | 3 | 40.58 | 0.9 | 39.5 | 41.7 | 43 | 59.9 | 74.9 | 85.7 | 91.2 | 105.1 | 2.3.2 d) | 2500 | 4.39 | 3.46 | 0.46 | 0.21 | 5 | 3 | 4.7 | 0.59 | 3.67 | 5.2 | 5.2 | 19.1 |  | 1.946 | 1.946 | 17.1 | 17.1 | 0.731 | 0.604 | 0.215 | 0.102 | 321 | 0 |  | 0 |  | 99.9 | 102 | 281.4 | 292.5 | 0.00475 | 0.00587 | Rolls-Royce | Dahlewitz | 2002-01-22 | 2011-05-08 |  | Certification Report O-TR0546/11 | Certification in accordance with Part III, Chapter 2, of Amendment 6 of ICAO Annex 16 Vol. II. | NOx levels in accordance with Part III, Chapter 2, 2.3.2 d) (CAEP/6)
3RR031 | 3 | Rolls-Royce plc | TAY 650 | Pedhead | MTF | 3 | 15.9 | 67.2 | C |  |  | DTEPS | Yes | Out of production |  | 0.11 | 0.22 | 0.11 | 1.23 | 1 | 1 | 3.9 |  |  |  | 6 | 30.6 | 261 | 0.69 | 0.48 | 1.76 | 22.36 | 4 | 1 | 65.16 |  | 62.4 | 67.9 | 80 | 67.8 | 4361 | 16.45 | 12.94 | 5.26 | 2.5 | 4 | 1 | 38.75 |  | 38.1 | 39.5 | 44.9 | 62.6 | 78.2 | 91.6 | 98.7 | 115.8 |  | 2591 | 5.6 | 7.9 | 4 | 0.56 | 4 | 1 | 9.87 |  | 9.3 | 10.4 | 12.7 | 48.1 | AVTUR | 1.95 | 1.95 | 16.1 | 16.1 | 0.86 | 0.71 | 0.25 | 0.12 | 377 | 0 |  | 0 |  |  |  | 283 | 283 | 0.0068 | 0.0081 | Rolls-Royce plc | SINFIN-Derby | 1997-06-01 |  |  | Pedhead combustor
3RR032 | 3 | Rolls-Royce plc | TAY 651 | Pedhead | MTF | 3 | 16.4 | 68.5 | C |  |  | DTEPS | Yes | Out of production |  | 0.09 | 0.19 | 0.12 | 1.32 | 1 | 1 | 4.08 |  |  |  | 6.3 | 32.1 | 276 | 0.75 | 0.51 | 1.64 | 23.26 | 4 | 1 | 66.93 |  | 64.2 | 69.8 | 82.2 | 69.6 | 4532 | 17.56 | 13.77 | 5.42 | 2.52 | 4 | 1 | 40.45 |  | 39.7 | 41.1 | 46.9 | 64.4 | 80.5 | 94.6 | 102.2 | 120.3 |  | 2760 | 5.6 | 7.9 | 4 | 0.56 | 4 | 1 | 9.87 |  | 9.3 | 10.4 | 12.7 | 48.4 | AVTUR | 1.95 | 1.95 | 16.1 | 16.1 | 0.87 | 0.72 | 0.26 | 0.12 | 381 | 0 |  | 0 |  |  |  | 283 | 283 | 0.0068 | 0.0081 | Rolls-Royce plc | SINFIN-Derby | 1997-06-01 |  |  | Pedhead combustor
3RR033 | 3 | Rolls-Royce plc | TAY 651 | Transply | MTF | 3 | 16.4 | 68.5 | C |  |  | DTEPS | Yes | Out of production |  | 0.56 | 0.37 | 0.85 | 3.1 | 4 | 2 | 10.2 |  | 9.9 | 10.4 | 13.3 | 67.9 | 689 | 1.68 | 1.93 | 6.11 | 32.68 | 4 | 2 | 99.7 |  | 91.6 | 107.8 | 113.6 | 96.3 | 6744 | 20.31 | 17.13 | 4.77 | 1.72 | 4 | 2 | 43.9 |  | 40.9 | 46.8 | 48.3 | 66.3 | 82.9 | 97.4 | 105.2 | 123.9 |  | 2990 | 17.5 | 16 | 2.2 | 0.3 | 4 | 2 | 17.5 |  | 16.1 | 18.9 | 20.5 | 78.1 | AVTUR | 1.91 | 1.91 | 20 | 20 | 0.87 | 0.72 | 0.26 | 0.12 | 381 | 0 |  | 0 |  | 99 | 101 | 280 | 289 | 0.005 | 0.008 | Rolls-Royce plc | SINFIN-Derby | 1988-03-01 | 1989-10-01 |  | Transply combustor
1RR019 | 1 | Rolls-Royce plc | TAY Mk611-8 |  | MTF | 3 | 16.1 | 61.6 | C |  |  | NME | Yes | Out of production |  | 0.8 | 0.3 | 0.9 | 3.4 | 6 | 2 | 10.7 | 1.4 | 9.11 | 12.97 | 13.9 | 71 | 684 | 0.7 | 0.8 | 3.9 | 24.1 | 6 | 2 | 69.3 | 4.1 | 65.5 | 74.8 | 79 | 66.9 | 4440 | 21.1 | 16.8 | 5.7 | 2.5 | 6 | 2 | 45.6 | 0.7 | 44.9 | 46.7 | 50.1 | 69.5 | 86.8 | 99.2 | 105.6 | 121.5 |  | 2814 | 21.3 | 18.86 | 13.1 | 3.36 | 6 | 2 | 21.3 | 1.6 | 18.9 | 22.8 | 25 | 92.4 | AVTUR | 1.91 | 1.91 | 20 | 20 | 0.76 | 0.63 | 0.23 | 0.11 | 342 | 0 |  | 0 |  | 100 | 100 | 288 | 288 | 0.005 | 0.005 |  |  | 1986-10-01 | 1986-11-01 |  | Data from certification report CRR19019
1RR020 | 1 | Rolls-Royce plc | TAY Mk620-15 |  | MTF | 3 | 16.1 | 61.6 | C |  |  | NME | Yes | Out of production |  | 0.8 | 0.3 | 0.9 | 3.4 | 6 | 2 | 10.7 | 1.4 | 9.11 | 12.97 | 13.9 | 71 | 684 | 0.7 | 0.8 | 3.9 | 24.1 | 6 | 2 | 69.3 | 4.1 | 65.5 | 74.8 | 79 | 66.9 | 4440 | 21.1 | 16.8 | 5.7 | 2.5 | 6 | 2 | 45.6 | 0.7 | 44.9 | 46.7 | 50.1 | 69.5 | 86.8 | 99.2 | 105.6 | 121.5 |  | 2814 | 21.3 | 18.86 | 13.1 | 3.36 | 6 | 2 | 21.3 | 1.6 | 18.9 | 22.8 | 25 | 92.4 | AVTUR | 1.91 | 1.91 | 20 | 20 | 0.76 | 0.63 | 0.23 | 0.11 | 342 | 0 |  | 0 |  | 100 | 100 | 288 | 288 | 0.005 | 0.005 |  |  | 1986-10-01 | 1986-11-01 |  | Data from certification report CRR19019
1RR021 | 1 | Rolls-Royce plc | TAY Mk650-15 |  | MTF | 3 | 16.4 | 67.2 | C |  |  | DTEPS | Yes | Out of production |  | 0.37 | 0.41 | 0.88 | 3.29 | 4 | 2 | 10.7 | 0.63 | 10.2 | 11.1 | 13.9 | 71 | 717 | 1.74 | 2.01 | 6.54 | 33.77 | 4 | 2 | 102.9 | 11.8 | 94.6 | 111.3 | 117.2 | 99.4 | 6921 | 19.81 | 16.47 | 4.55 | 1.7 | 4 | 2 | 42.8 | 3.92 | 40.2 | 45.6 | 47.1 | 64.6 | 80.8 | 94.4 | 101.7 | 119.3 |  | 2875 | 17.6 | 16 | 2.2 | 0.3 | 4 | 2 | 17.6 | 1.98 | 16.2 | 19 | 20.6 | 78.2 | AVTUR | 1.91 | 1.91 | 20 | 20 | 0.874 | 0.715 | 0.254 | 0.119 | 378 | 0 |  | 0 |  | 99 | 101 | 280 | 289 | 0.005 | 0.008 | Rolls-Royce Ltd | Derby | 1988-03-01 | 1989-10-01 |  | Data from certification report CRR19057
8RR044 | 8 | Rolls-Royce plc | Trent 553-61 | Phase5 Tiled | TF | 7.5 | 35.19 | 251.9 | C |  |  | NME/DTEPS | Yes | Out of production |  | 0.02 | 0.01 | 0.04 | 0.14 | 7 | 3 | 0.2 | 0.17 | 0.1 | 0.4 | 0.3 | 1.5 | 60 | 0.18 | 0.44 | 0.66 | 10.5 | 7 | 3 | 15.8 | 1.2 | 14.6 | 16.9 | 17 | 14.4 | 3979 | 40.55 | 30.98 | 11.37 | 5.96 | 7 | 3 | 57.3 | 1.48 | 55.9 | 58.8 | 60.7 | 55 | 68.7 | 78.4 | 87.5 | 100.3 |  | 14444 | 4.29 | 4.15 | 1.95 | 0.91 | 7 | 3 | 4.9 | 2.97 | 2.8 | 8.4 | 5.4 | 29.3 |  | 1.97 | 1.97 | 17.4 | 17.4 | 2.11 | 1.73 | 0.6 | 0.23 | 820 | 0 |  | 0 |  | 100.04 | 102.91 | 275.5 | 280.3 | 0.0038 | 0.0062 | Rolls-Royce | Derby | 2005-06-23 | 2005-06-24 | Yes | Certification Report DNS 90543 | EP Engine Standard
6RR041 | 6 | Rolls-Royce plc | Trent 556-61 | Phase5 Tiled | TF | 7.5 | 36.71 | 261.5 | C |  |  | NME | Yes | Out of production | 2004 | 0 | 0 | 0 | 0.1 | 4 | 2 | 0.1 | 0.14 | 0 | 0.2 | 0.2 | 1 | 36 | 0.02 | 0.25 | 0.46 | 10.3 | 4 | 2 | 14.6 | 0.99 | 13.9 | 15.3 | 16.6 | 14.1 | 3826 | 44.91 | 32.76 | 11.78 | 6.19 | 4 | 2 | 61.1 | 0.42 | 60.8 | 61.4 | 67.2 | 59.2 | 74.1 | 83.6 | 92.8 | 105.8 |  | 16113 | 2.24 | 2.09 | 1.02 | 0.76 | 4 | 2 | 3.1 | 1.13 | 2.3 | 3.9 | 3.7 | 20.3 |  | 1.97 | 1.97 | 17.6 | 17.6 | 2.24 | 1.83 | 0.62 | 0.23 | 843 | 0 |  | 0 |  | 100.04 | 102.91 | 275.5 | 280.3 | 0.0038 | 0.0062 | Rolls-Royce | Derby | 2002-01-07 | 2002-01-18 | Yes | Certification report DNS 85728 | Phase 5 tiled combustor
8RR045 | 8 | Rolls-Royce plc | Trent 556-61 | Phase5 Tiled | TF | 7.5 | 36.63 | 263.9 | C |  |  | NME/DTEPS | Yes | Out of production |  | 0.02 | 0.01 | 0.04 | 0.13 | 7 | 3 | 0.2 | 0.2 | 0 | 0.4 | 0.3 | 1.5 | 57 | 0.17 | 0.38 | 0.54 | 9.96 | 7 | 3 | 14.3 | 1.2 | 13.5 | 15.8 | 15.2 | 12.9 | 3762 | 44.77 | 33.25 | 11.68 | 6.09 | 7 | 3 | 61.3 | 1.72 | 59.8 | 63.2 | 64.9 | 57.3 | 71.6 | 80.9 | 89.9 | 102.4 |  | 16167 | 4.34 | 4.17 | 2.05 | 0.93 | 7 | 3 | 4.9 | 3.12 | 2.4 | 8.4 | 5.4 | 29.8 |  | 1.97 | 1.97 | 17.4 | 17.4 | 2.24 | 1.83 | 0.62 | 0.23 | 843 | 0 |  | 0 |  | 100.04 | 102.91 | 275.5 | 280.3 | 0.0038 | 0.0062 | Rolls-Royce | Derby | 2005-06-23 | 2005-06-24 | Yes | Certification Report DNS 90543 | EP Engine Standard | Engines manufactured after 2004
2RR022 | 2 | Rolls-Royce plc | Trent 768 |  | MTF | 5.15 | 34.04 | 298.7 | C |  |  | NME | Yes | Out of service |  | 0.25 | 0.38 | 0.84 | 1.08 | 3 | 1 | 2.52 |  | 1.53 | 3.52 | 3.9 | 19.8 | 752 | 0.18 | 0.13 | 0.86 | 10.52 | 3 | 1 | 15.1 |  | 13.83 | 15.92 | 18.5 | 15.7 | 4496 | 39.11 | 30.01 | 10.34 | 5.6 | 3 | 1 | 62.52 |  | 62.1 | 62.8 | 72.5 | 67.1 | 83.8 | 96.5 | 108.1 | 124.6 |  | 18672 |  |  |  |  | 3 | 1 | 1.26 |  | 1.1 | 1.5 | 1.6 | 9.2 | AVTUR | 1.94 | 1.94 | 16 | 16 | 2.94 | 2.42 | 0.8 | 0.26 | 1041 | 0 |  | 0 |  | 100.6 | 100.6 | 293 | 293 | 0.0073 | 0.0084 | Rolls-Royce plc | SINFIN-Derby | 1994-07-01 |  |  | Data from certification report DNS 12859. | For SN by mode data use 3RR029 data
3RR029 | 3 | Rolls-Royce plc | Trent 768 | Improved traverse | MTF | 5.15 | 34 | 300.3 | C |  |  | DTEPS | Yes | Out of production |  | 0 | 0.01 | 0.01 | 1.89 | 3 | 1 | 2.7 |  | 2.29 | 3.13 | 4.2 | 21.4 | 801 | 0.18 | 0.15 | 1.02 | 20.22 | 3 | 1 | 29.7 |  | 27.6 | 31.4 | 36.5 | 30.9 | 8786 | 31.25 | 24.66 | 10.01 | 4.52 | 3 | 1 | 52.2 |  | 51 | 53.1 | 60.5 | 56 | 70 | 80.7 | 90.4 | 104.1 | 2.3.2 d) | 15658 | 1.9 | 2 | 0.7 | 0.2 | 3 | 1 | 2 |  | 1.6 | 2.5 | 2.6 | 14.8 | AVTUR | 1.95 | 1.95 | 16 | 16 | 2.97 | 2.43 | 0.81 | 0.27 | 1061 | 0 |  | 0 |  | 100.2 | 100.2 | 287 | 287 | 0.0053 | 0.0089 | Rolls-Royce plc | SINFIN-Derby | 1994-09-01 |  |  | Data from certification report DNS 19234. | Improved traverse combustor.
2RR023 | 2 | Rolls-Royce plc | Trent 772 |  | MTF | 5.03 | 35.79 | 315.9 | C |  |  | NME | Yes | Out of service |  | 0.33 | 0.35 | 0.81 | 0.97 | 3 | 1 | 2.29 |  | 1.23 | 3.18 | 3.5 | 18 | 735 | 0.18 | 0.15 | 0.78 | 9.36 | 3 | 1 | 13.32 |  | 12.29 | 14 | 16.4 | 13.9 | 4175 | 43.6 | 32.66 | 10.68 | 5.74 | 3 | 1 | 68.09 |  | 67.7 | 68.4 | 78.9 | 70.7 | 88.4 | 100.4 | 111.9 | 127.9 |  | 21462 |  |  |  |  | 3 | 1 | 1.26 |  | 1.1 | 1.5 | 1.6 | 9.4 | AVTUR | 1.94 | 1.94 | 16 | 16 | 3.15 | 2.58 | 0.84 | 0.27 | 1096 | 0 |  | 0 |  | 100.6 | 100.6 | 293 | 293 | 0.0073 | 0.0084 | Rolls-Royce plc | SINFIN-Derby | 1994-07-01 |  |  | Data from certification report DNS 12859. | For SN by mode data use 3RR030 data
3RR030 | 3 | Rolls-Royce plc | Trent 772 | Improved traverse | MTF | 5.03 | 35.8 | 316.3 | C | Yes | 14RR071 | DTEPS | Yes |  |  | 0 | 0 | 0.01 | 1.46 | 3 | 1 | 2.06 |  | 1.74 | 2.37 | 3.2 | 16.3 | 640 | 0.2 | 0.16 | 0.89 | 17.94 | 3 | 1 | 26 |  | 24.2 | 27.4 | 31.9 | 27 | 8099 | 34.38 | 26.44 | 10.3 | 4.71 | 3 | 1 | 56.3 |  | 55 | 57.4 | 65.3 | 58.5 | 73.1 | 83.1 | 92.5 | 105.8 | 2.3.2 d) | 17784 | 1.9 | 2 | 0.7 | 0.2 | 3 | 1 | 2 |  | 1.6 | 2.5 | 2.6 | 15.1 | AVTUR | 1.95 | 1.95 | 16 | 16 | 3.2 | 2.58 | 0.85 | 0.28 | 1116 | 0 |  | 0 |  | 100.2 | 100.2 | 287 | 287 | 0.0053 | 0.0089 | Rolls-Royce plc | SINFIN-Derby | 1994-09-01 |  |  | Data from certification report DNS 19234. | Improved traverse combustor. | Valid for Trent 772B and Trent 772C. | Certification in accordance with Part III, Chapter 2, of Amendment 6 of ICAO Annex 16 Vol. II. | NOx levels in accordance with Part III, Chapter 2, 2.3.2 d) (CAEP/6)
14RR070 | 14 | Rolls-Royce plc | Trent 768 | Phase5 | MTF | 5.15 | 34.48 | 304.2 | C | Yes | 01P14RR101 | DTEPS | Yes |  |  | 0 | 0.01 | 0.04 | 3.19 | 9 | 3 | 4.28 | 1.01 | 3.12 | 4.93 | 5 | 25.5 | 1303 | 0.35 | 0.49 | 1.71 | 26.94 | 9 | 3 | 37.51 | 6.51 | 30.3 | 42.94 | 40.6 | 34.4 | 11411 | 32.01 | 24.9 | 10.12 | 4.46 | 9 | 3 | 50.66 | 2.19 | 49.18 | 53.18 | 53.7 | 49.3 | 61.6 | 70.7 | 79 | 90.8 | 2.3.2 e) | 15414 | 1.5 | 1.8 | 0.5 | 0.2 | 9 | 3 | 1.91 | 0.65 | 1.2 | 2.5 | 2.1 | 12 |  | 1.91 | 1.91 | 17.7 | 17.7 | 2.907 | 2.375 | 0.781 | 0.259 | 1027 | 0 |  | 0 |  | 95.1 | 101.3 | 279.8 | 293.2 | 0.00473 | 0.00886 | Rolls-Royce plc | Derby | 1995-03-16 | 2014-06-02 | Yes | Data from Certification Report DNS196860 | Certification in accordance with Part III, Chapter 2, of Amendment 7 of ICAO Annex 16 Vol. II. | NOx levels in accordance with Part III, Chapter 2, 2.3.2 e) (CAEP/8)
14RR071 | 14 | Rolls-Royce plc | Trent 772 | Phase5 | MTF | 5.03 | 36.3303 | 320.3 | C/R | Yes | 01P14RR102 | DTEPS | Yes |  |  | 0.01 | 0.01 | 0.04 | 2.46 | 9 | 3 | 3.27 | 0.75 | 2.41 | 3.74 | 3.82 | 19.5 | 1048 | 0.21 | 0.49 | 1.56 | 23.97 | 9 | 3 | 33.12 | 5.61 | 26.8 | 37.48 | 35.8 | 30.4 | 10606 | 35.56 | 26.82 | 10.42 | 4.66 | 9 | 3 | 55.17 | 2.4 | 53.41 | 57.9 | 58.4 | 51.9 | 64.8 | 73.4 | 81.6 | 93.1 | 2.3.2 e) | 17668 | 1.4 | 1.8 | 0.6 | 0.2 | 9 | 3 | 1.94 | 0.66 | 1.3 | 2.6 | 2.14 | 12.4 |  | 1.91 | 1.91 | 17.7 | 17.7 | 3.139 | 2.53 | 0.821 | 0.27 | 1085 | 0 |  | 0 |  | 95.1 | 101.3 | 279.8 | 293.2 | 0.00473 | 0.00886 | Rolls-Royce plc | Derby | 1995-03-16 | 2014-06-02 | Yes | Data from Certification Report DNS196860 | Certification in accordance with Part III, Chapter 2, of Amendment 7 of ICAO Annex 16 Vol. II. | NOx levels in accordance with Part III, Chapter 2, 2.3.2 e) (CAEP/8) | Same results for Trent 772 B and Trent 772C
01P14RR101 | 14 | Rolls-Royce plc | Trent 768 | Phase5 | MTF | 5.15 | 34.48 | 304.2 | C |  |  | DTEPS | Yes |  |  | 0 | 0.01 | 0.04 | 3.19 | 9 | 3 | 4.28 | 1.01 | 3.12 | 4.93 | 5 | 25.5 | 1303 | 0.35 | 0.49 | 1.71 | 26.94 | 9 | 3 | 37.51 | 6.51 | 30.3 | 42.94 | 40.6 | 34.4 | 11411 | 32.01 | 24.9 | 10.12 | 4.46 | 9 | 3 | 50.66 | 2.19 | 49.18 | 53.18 | 53.7 | 49.3 | 61.6 | 70.7 | 79 | 90.8 | 2.3.2 e) | 15414 | 1.5 | 1.8 | 0.5 | 0.2 | 9 | 3 | 1.91 | 0.65 | 1.2 | 2.5 | 2.1 | 12 |  | 1.91 | 1.91 | 17.7 | 17.7 | 2.907 | 2.375 | 0.781 | 0.259 | 1027 | 0 |  | 0 |  | 95.1 | 101.3 | 279.8 | 293.2 | 0.00473 | 0.00886 | Rolls-Royce plc | Derby | 1995-03-16 | 2014-06-02 | Yes | Data from Certification Report DNS196860 | Certification in accordance with Part III, Chapter 2, of Amendment 7 of ICAO Annex 16 Vol. II. | NOx levels in accordance with Part III, Chapter 2, 2.3.2 e) (CAEP/8)
01P14RR102 | 14 | Rolls-Royce plc | Trent 772 | Phase5 | MTF | 5.03 | 36.3303 | 320.3 | C/R |  |  | DTEPS | Yes |  |  | 0.01 | 0.01 | 0.04 | 2.46 | 9 | 3 | 3.27 | 0.75 | 2.41 | 3.74 | 3.82 | 19.5 | 1048 | 0.21 | 0.49 | 1.56 | 23.97 | 9 | 3 | 33.12 | 5.61 | 26.8 | 37.48 | 35.8 | 30.4 | 10606 | 35.56 | 26.82 | 10.42 | 4.66 | 9 | 3 | 55.17 | 2.4 | 53.41 | 57.9 | 58.4 | 51.9 | 64.8 | 73.4 | 81.6 | 93.1 | 2.3.2 e) | 17668 | 1.4 | 1.8 | 0.6 | 0.2 | 9 | 3 | 1.94 | 0.66 | 1.3 | 2.6 | 2.14 | 12.4 |  | 1.91 | 1.91 | 17.7 | 17.7 | 3.139 | 2.53 | 0.821 | 0.27 | 1085 | 0 |  | 0 |  | 95.1 | 101.3 | 279.8 | 293.2 | 0.00473 | 0.00886 | Rolls-Royce plc | Derby | 1995-03-16 | 2014-06-02 | Yes | Data from Certification Report DNS196860 | Certification in accordance with Part III, Chapter 2, of Amendment 7 of ICAO Annex 16 Vol. II. | NOx levels in accordance with Part III, Chapter 2, 2.3.2 e) (CAEP/8) | Same results for Trent 772 B and Trent 772C
2RR024 | 2 | Rolls-Royce plc | Trent 875 |  | TF | 6.08 | 35.42 | 351.85 | C |  |  | DTEPS | Yes | Out of production | 2009 | 0 | 0 | 0 | 1.78 | 3 | 1 | 2.2 |  | 1.85 | 2.52 | 3.4 | 17.3 | 778 | 0.19 | 0.16 | 0.86 | 19.66 | 3 | 1 | 24.93 |  | 23.17 | 26.31 | 30.6 | 25.9 | 8848 | 33.32 | 26.55 | 10.43 | 4.64 | 3 | 1 | 49.88 |  | 48.7 | 50.8 | 57.8 | 52.2 | 65.2 | 74.3 | 82.8 | 94.8 | 2.3.2 d) | 17575 | 4.86 | 5.26 | 2.2 | 0.5 | 3 | 1 | 5.34 |  | 4.7 | 6 | 6.9 | 41 | AVTUR | 1.95 | 1.95 | 16 | 16 | 3.1 | 2.57 | 0.88 | 0.28 | 1117 | 0 |  | 0 |  | 100.2 | 100.2 | 287 | 287 | 0.00527 | 0.00886 | Rolls-Royce plc | SINFIN-Derby | 1994-09-01 |  |  | Data from certification report DNS 14445
2RR025 | 2 | Rolls-Royce plc | Trent 877 |  | TF | 6.02 | 36.3 | 361.64 | C |  |  | DTEPS | Yes | Out of production | 2009 | 0 | 0 | 0 | 1.55 | 3 | 1 | 1.9 |  | 1.6 | 2.18 | 2.9 | 14.9 | 677 | 0.2 | 0.16 | 0.8 | 18.42 | 3 | 1 | 23.26 |  | 21.62 | 24.46 | 28.6 | 24.2 | 8302 | 34.76 | 27.59 | 10.59 | 4.75 | 3 | 1 | 51.82 |  | 50.5 | 52.8 | 60.1 | 53.3 | 66.7 | 75.5 | 83.9 | 95.8 | 2.3.2 d) | 18736 | 4.13 | 5.27 | 2.27 | 0.5 | 3 | 1 | 5.34 |  | 4.7 | 6 | 6.9 | 41.3 | AVTUR | 1.95 | 1.95 | 16 | 16 | 3.21 | 2.66 | 0.9 | 0.28 | 1139 | 0 |  | 0 |  | 100.2 | 100.2 | 287 | 287 | 0.00527 | 0.00886 | Rolls-Royce plc | SINFIN-Derby | 1994-09-01 |  |  | Data from certification report DNS 14445
2RR026 | 2 | Rolls-Royce plc | Trent 884 |  | TF | 5.87 | 38.96 | 390.1 | C |  |  | DTEPS | Yes | Out of production | 2009 | 0 | 0 | 0 | 1 | 3 | 1 | 1.21 |  | 1.03 | 1.4 | 1.9 | 9.5 | 484 | 0.24 | 0.18 | 0.65 | 15.19 | 3 | 1 | 19.02 |  | 17.64 | 19.78 | 23.4 | 19.8 | 7602 | 40.05 | 30.63 | 11.07 | 5.04 | 3 | 1 | 58 |  | 56.5 | 59.2 | 67.2 | 57 | 71.3 | 79.2 | 87.4 | 98.8 | 2.3.2 d) | 22687 | 4.37 | 5.1 | 2.53 | 0.5 | 3 | 1 | 5.34 |  | 4.7 | 6 | 6.9 | 42.1 | AVTUR | 1.95 | 1.95 | 16 | 16 | 3.56 | 2.89 | 0.97 | 0.31 | 1247 | 0 |  | 0 |  | 100.2 | 100.2 | 287 | 287 | 0.00527 | 0.00886 | Rolls-Royce plc | SINFIN-Derby | 1994-09-01 |  |  | Data from certification report DNS 14445
2RR027 | 2 | Rolls-Royce plc | Trent 892 |  | TF | 5.7 | 41.38 | 411.48 | C |  |  | DTEPS | Yes | Out of production | 2009 | 0.01 | 0 | 0 | 0.7 | 3 | 1 | 0.79 |  | 0.67 | 0.93 | 1.2 | 6.1 | 329 | 0.28 | 0.2 | 0.57 | 13.07 | 3 | 1 | 15.34 |  | 13.98 | 16.27 | 18.8 | 15.9 | 6381 | 45.7 | 33.3 | 11.58 | 5.33 | 3 | 1 | 64.05 |  | 62.2 | 65.6 | 74.2 | 60.4 | 75.6 | 82.7 | 90.8 | 101.8 | 2.3.2 d) | 26405 | 4 | 4.9 | 2.76 | 0.53 | 3 | 1 | 5.34 |  | 4.7 | 6 | 6.9 | 42.8 | AVTUR | 1.95 | 1.95 | 16 | 16 | 3.91 | 3.1 | 1 | 0.3 | 1281 | 0 |  | 0 |  | 100.2 | 100.2 | 287 | 287 | 0.00527 | 0.00886 | Rolls-Royce plc | SINFIN-Derby | 1994-09-01 |  |  | Data from certification report DNS 14445
5RR040 | 5 | Rolls-Royce plc | Trent 895 |  | TF | 5.7 | 41.52 | 413.05 | C |  |  | DTEPS | Yes | Out of production | 2009 | 0.02 | 0 | 0 | 0.89 | 3 | 1 | 1.1 |  | 0.95 | 1.24 | 1.7 | 8.6 | 462 | 0.27 | 0.19 | 0.54 | 14.71 | 3 | 1 | 18.8 |  | 17.71 | 19.67 | 23.1 | 19.6 | 7834 | 47.79 | 34.29 | 11.39 | 5.11 | 3 | 1 | 67.81 |  | 65.76 | 69.5 | 78.6 | 63.9 | 79.9 | 87.3 | 95.9 | 107.4 | 2.3.2 d) | 28029 | 4 | 4.9 | 2.6 | 0.5 | 3 | 1 | 5.34 |  | 4.7 | 6 | 6.9 | 42.8 | AVTUR | 1.95 | 1.95 | 16 | 16 | 4.03 | 3.19 | 1.05 | 0.33 | 1357 | 0 |  | 0 |  | 100.2 | 100.2 | 287 | 287 | 0.0053 | 0.0089 | Rolls-Royce plc | SINFIN-Derby | 1994-09-01 |  |  | Data from certification report DNS59304
8RR046 | 8 | Rolls-Royce plc | Trent 970-84 | Phase5 Tiled | TF | 7.5 | 38.97 | 334.7 | C | Yes | 18RR081 | DTEPS | Yes |  |  | 0 | 0 | 0 | 0.2 | 3 | 1 | 0.2 | 0.091 | 0.2 | 0.3 | 0.4 | 1.9 | 81 | 0.4 | 0.2 | 1.4 | 15.1 | 3 | 1 | 19.3 | 0.083 | 19 | 19.2 | 23.6 | 20 | 6461 | 37.2 | 29.1 | 11.4 | 5.1 | 3 | 1 | 49.5 | 0.772 | 49 | 50.5 | 57.4 | 48.7 | 60.8 | 67.6 | 74.6 | 84.3 | 2.3.2 d) | 16555 | 4.1 | 4.7 | 2.6 | 0.7 | 3 | 1 | 5.23 | 1.201 | 4.1 | 6.5 | 6.8 | 39.6 |  | 1.9 | 1.9 | 18.6 | 18.6 | 2.6 | 2.2 | 0.7 | 0.3 | 980 | 0 |  | 0 |  | 100.4 | 100.4 | 291 | 291.6 | 0.00517 | 0.00578 | Rolls-Royce | Derby | 2006-03-18 | 2006-03-18 |  | Data from report DNS 109444 | Certification in accordance with Part III, Chapter 2, of Amendment 6 of ICAO Annex 16 Vol. II. | NOx levels in accordance with Part III, Chapter 2, 2.3.2 d) (CAEP/6)
9RR047 | 9 | Rolls-Royce plc | Trent 972-84 | Phase5 Tiled | TF | 7.5 | 38.64 | 345.9 | C | Yes | 18RR083 | DTEPS | Yes |  |  | 0 | 0 | 0 | 0.24 | 3 | 1 | 0.3 | 0.084 | 0.2 | 0.4 | 0.5 | 2.3 | 101 | 0.4 | 0.3 | 1.4 | 15.94 | 3 | 1 | 20.5 | 0.116 | 20.4 | 20.6 | 25.2 | 21.3 | 7099 | 38.8 | 29.6 | 11.8 | 5 | 3 | 1 | 50.1 | 0.802 | 49.5 | 51 | 58.1 | 49.5 | 61.9 | 68.9 | 76.2 | 86.2 | 2.3.2 d) | 17327 | 4.1 | 4.8 | 2.6 | 0.8 | 3 | 1 | 5.3 | 1.095 | 4.2 | 6.4 | 6.8 | 40.5 |  | 1.86 | 1.86 | 18.6 | 18.6 | 2.69 | 2.23 | 0.75 | 0.27 | 1009 | 0 |  | 0 |  | 100.4 | 100.4 | 291 | 291.6 | 0.00517 | 0.00578 | Rolls-Royce | Derby | 2006-03-18 | 2006-03-18 |  | Data from report DNS 97212 Issue 3 | Certification in accordance with Part III, Chapter 2, of Amendment 6 of ICAO Annex 16 Vol. II. | NOx levels in accordance with Part III, Chapter 2, 2.3.2 d) (CAEP/6)
18RR081 | 18 | Rolls-Royce plc | Trent 970-84 | Phase5 Tiled | TF | 8.45 | 38 | 338.7 | C | Yes | 01P18RR103 | DTEPS | Yes |  |  | 0.02 | 0.12 | 0.08 | 0.04 | 6 | 3 | 0.19 | 0.06 | 0.13 | 0.26 | 0.22 | 1.1 | 65 | 0.32 | 0.31 | 1.16 | 13.38 | 6 | 3 | 16.68 | 1.76 | 15.2 | 18.62 | 18.04 | 15.3 | 5650 | 38.29 | 29.42 | 12.09 | 5.44 | 6 | 3 | 49.67 | 1.89 | 47.9 | 51.66 | 52.61 | 45.4 | 56.7 | 63.4 | 70.2 | 79.6 | 2.3.2 e) | 16826 | 6.1 | 6.4 | 3 | 0.6 | 6 | 3 | 7.1 | 2.7 | 5.2 | 9 | 8.3 | 49.1 |  | 1.88 | 1.88 | 18.2 | 18.2 | 2.605 | 2.157 | 0.72 | 0.255 | 965 | 0 |  | 0 |  | 99.7 | 101.9 | 276.6 | 286.7 | 0.00243 | 0.01133 | Rolls-Royce | Derby | 2003-10-17 | 2016-04-26 | Yes | Data from Certification Report EDNS01000588914 Iss 1 | Certification in accordance with Part III, Chapter 2, of Amendment 8 of ICAO Annex 16 Vol. II. | NOx levels in accordance with Part III, Chapter 2, 2.3.2 e) (CAEP/8)
18RR082 | 18 | Rolls-Royce plc | Trent 970B-84 | Phase5 Tiled | TF | 8.38 | 39.35 | 352.9 | C |  |  | DTEPS | Yes | Out of service |  | 0 | 0.09 | 0.07 | 0.04 | 6 | 3 | 0.16 | 0.05 | 0.13 | 0.21 | 0.18 | 0.9 | 56 | 0.33 | 0.31 | 1.05 | 12.65 | 6 | 3 | 15.5 | 1.63 | 14.13 | 17.3 | 16.77 | 14.2 | 5471 | 41.34 | 31.3 | 12.37 | 5.57 | 6 | 3 | 52.68 | 1.94 | 50.92 | 54.77 | 55.8 | 47 | 58.8 | 65.1 | 71.9 | 81.1 | 2.3.2 e) | 18591 | 6.1 | 6.3 | 3.3 | 0.6 | 6 | 3 | 7.1 | 2.7 | 5.2 | 9 | 8.3 | 49.7 |  | 1.88 | 1.88 | 18.2 | 18.2 | 2.738 | 2.262 | 0.749 | 0.261 | 1001 | 0 |  | 0 |  | 99.7 | 101.9 | 276.6 | 286.7 | 0.00243 | 0.01133 | Rolls-Royce | Derby | 2003-10-17 | 2016-04-26 | Yes | Data from Certification Report EDNS01000588914 Iss 1 | Certification in accordance with Part III, Chapter 2, of Amendment 8 of ICAO Annex 16 Vol. II. | NOx levels in accordance with Part III, Chapter 2, 2.3.2 e) (CAEP/8)
18RR083 | 18 | Rolls-Royce plc | Trent 972-84 | Phase5 Tiled | TF | 8.41 | 38.68 | 345.9 | C | Yes | 01P18RR104 | DTEPS | Yes |  |  | 0.01 | 0.11 | 0.07 | 0.04 | 6 | 3 | 0.17 | 0.05 | 0.13 | 0.24 | 0.2 | 1 | 60 | 0.32 | 0.31 | 1.1 | 13 | 6 | 3 | 16.06 | 1.69 | 14.64 | 17.93 | 17.37 | 14.7 | 5557 | 39.78 | 30.36 | 12.23 | 5.51 | 6 | 3 | 51.16 | 1.92 | 49.39 | 53.2 | 54.19 | 46.2 | 57.7 | 64.2 | 71 | 80.3 | 2.3.2 e) | 17699 | 6.1 | 6.4 | 3.2 | 0.6 | 6 | 3 | 7.1 | 2.7 | 5.2 | 9 | 8.3 | 49.4 |  | 1.88 | 1.88 | 18.2 | 18.2 | 2.672 | 2.21 | 0.735 | 0.258 | 983 | 0 |  | 0 |  | 99.7 | 101.9 | 276.6 | 286.7 | 0.00243 | 0.01133 | Rolls-Royce | Derby | 2003-10-17 | 2016-04-26 | Yes | Data from Certification Report EDNS01000588914 Iss 1 | Certification in accordance with Part III, Chapter 2, of Amendment 8 of ICAO Annex 16 Vol. II. | NOx levels in accordance with Part III, Chapter 2, 2.3.2 e) (CAEP/8)
18RR084 | 18 | Rolls-Royce plc | Trent 972E-84 | Phase5 Tiled | TF | 8.41 | 38.68 | 345.9 | C | Yes | 01P18RR105 | DTEPS | Yes |  |  | 0.01 | 0.11 | 0.07 | 0.04 | 6 | 3 | 0.17 | 0.05 | 0.13 | 0.24 | 0.2 | 1 | 60 | 0.32 | 0.31 | 1.1 | 13 | 6 | 3 | 16.06 | 1.69 | 14.64 | 17.93 | 17.37 | 14.7 | 5557 | 39.78 | 30.36 | 12.23 | 5.51 | 6 | 3 | 51.16 | 1.92 | 49.39 | 53.2 | 54.19 | 46.2 | 57.7 | 64.2 | 71 | 80.3 | 2.3.2 e) | 17699 | 6.1 | 6.4 | 3.2 | 0.6 | 6 | 3 | 7.1 | 2.7 | 5.2 | 9 | 8.3 | 49.4 |  | 1.88 | 1.88 | 18.2 | 18.2 | 2.672 | 2.21 | 0.735 | 0.258 | 983 | 0 |  | 0 |  | 99.7 | 101.9 | 276.6 | 286.7 | 0.00243 | 0.01133 | Rolls-Royce | Derby | 2003-10-17 | 2016-04-26 | Yes | Data from Certification Report EDNS01000588914 Iss 1 | Certification in accordance with Part III, Chapter 2, of Amendment 8 of ICAO Annex 16 Vol. II. | NOx levels in accordance with Part III, Chapter 2, 2.3.2 e) (CAEP/8)
01P18RR103 | 18 | Rolls-Royce plc | Trent 970-84 | Phase5 Tiled | TF | 8.45 | 38 | 338.7 | C |  |  | DTEPS | Yes | Out of production |  | 0.02 | 0.12 | 0.08 | 0.04 | 6 | 3 | 0.19 | 0.06 | 0.13 | 0.26 | 0.22 | 1.1 | 65 | 0.32 | 0.31 | 1.16 | 13.38 | 6 | 3 | 16.68 | 1.76 | 15.2 | 18.62 | 18.04 | 15.3 | 5650 | 38.29 | 29.42 | 12.09 | 5.44 | 6 | 3 | 49.67 | 1.89 | 47.9 | 51.66 | 52.61 | 45.4 | 56.7 | 63.4 | 70.2 | 79.6 | 2.3.2 e) | 16826 | 6.1 | 6.4 | 3 | 0.6 | 6 | 3 | 7.1 | 2.7 | 5.2 | 9 | 8.3 | 49.1 |  | 1.88 | 1.88 | 18.2 | 18.2 | 2.605 | 2.157 | 0.72 | 0.255 | 965 | 0 |  | 0 |  | 99.7 | 101.9 | 276.6 | 286.7 | 0.00243 | 0.01133 | Rolls-Royce | Derby | 2003-10-17 | 2016-04-26 | Yes | Data from Certification Report EDNS01000588914 Iss 1 | Certification in accordance with Part III, Chapter 2, of Amendment 8 of ICAO Annex 16 Vol. II. | NOx levels in accordance with Part III, Chapter 2, 2.3.2 e) (CAEP/8)
01P18RR104 | 18 | Rolls-Royce plc | Trent 972-84 | Phase5 Tiled | TF | 8.41 | 38.68 | 345.9 | C |  |  | DTEPS | Yes | Out of production |  | 0.01 | 0.11 | 0.07 | 0.04 | 6 | 3 | 0.17 | 0.05 | 0.13 | 0.24 | 0.2 | 1 | 60 | 0.32 | 0.31 | 1.1 | 13 | 6 | 3 | 16.06 | 1.69 | 14.64 | 17.93 | 17.37 | 14.7 | 5557 | 39.78 | 30.36 | 12.23 | 5.51 | 6 | 3 | 51.16 | 1.92 | 49.39 | 53.2 | 54.19 | 46.2 | 57.7 | 64.2 | 71 | 80.3 | 2.3.2 e) | 17699 | 6.1 | 6.4 | 3.2 | 0.6 | 6 | 3 | 7.1 | 2.7 | 5.2 | 9 | 8.3 | 49.4 |  | 1.88 | 1.88 | 18.2 | 18.2 | 2.672 | 2.21 | 0.735 | 0.258 | 983 | 0 |  | 0 |  | 99.7 | 101.9 | 276.6 | 286.7 | 0.00243 | 0.01133 | Rolls-Royce | Derby | 2003-10-17 | 2016-04-26 | Yes | Data from Certification Report EDNS01000588914 Iss 1 | Certification in accordance with Part III, Chapter 2, of Amendment 8 of ICAO Annex 16 Vol. II. | NOx levels in accordance with Part III, Chapter 2, 2.3.2 e) (CAEP/8)
01P18RR105 | 18 | Rolls-Royce plc | Trent 972E-84 | Phase5 Tiled | TF | 8.41 | 38.68 | 345.9 | C |  |  | DTEPS | Yes | Out of production |  | 0.01 | 0.11 | 0.07 | 0.04 | 6 | 3 | 0.17 | 0.05 | 0.13 | 0.24 | 0.2 | 1 | 60 | 0.32 | 0.31 | 1.1 | 13 | 6 | 3 | 16.06 | 1.69 | 14.64 | 17.93 | 17.37 | 14.7 | 5557 | 39.78 | 30.36 | 12.23 | 5.51 | 6 | 3 | 51.16 | 1.92 | 49.39 | 53.2 | 54.19 | 46.2 | 57.7 | 64.2 | 71 | 80.3 | 2.3.2 e) | 17699 | 6.1 | 6.4 | 3.2 | 0.6 | 6 | 3 | 7.1 | 2.7 | 5.2 | 9 | 8.3 | 49.4 |  | 1.88 | 1.88 | 18.2 | 18.2 | 2.672 | 2.21 | 0.735 | 0.258 | 983 | 0 |  | 0 |  | 99.7 | 101.9 | 276.6 | 286.7 | 0.00243 | 0.01133 | Rolls-Royce | Derby | 2003-10-17 | 2016-04-26 | Yes | Data from Certification Report EDNS01000588914 Iss 1 | Certification in accordance with Part III, Chapter 2, of Amendment 8 of ICAO Annex 16 Vol. II. | NOx levels in accordance with Part III, Chapter 2, 2.3.2 e) (CAEP/8)
11RR049 | 11 | Rolls-Royce plc | Trent 1000-A | Phase5 Tiled | TF | 9.47 | 41 | 310.8 | C | Yes | 12RR055 | DTEPS | Yes | Out of production |  | 0 | 0 | 0 | 0.06 | 5 | 3 | 0.07 | 0.054 | 0 | 0.1 | 0.08 | 0.4 | 21 | 0.53 | 0.45 | 0.77 | 8.73 | 5 | 3 | 11.26 | 3.2 | 6.9 | 14.1 | 12.18 | 10.3 | 3499 | 46.67 | 35.87 | 13.29 | 5.4 | 5 | 3 | 55.81 | 0.9 | 54.9 | 56.9 | 59.12 | 48.4 | 60.5 | 66.4 | 72.9 | 82 | 2.3.2 d) | 17350 | 3.3 | 4.1 | 2.9 | 0.6 | 5 | 3 | 5.23 | 1.99 | 3 | 8.2 | 5.75 | 33.1 |  | 1.89 | 1.89 | 16.7 | 16.7 | 2.282 | 1.877 | 0.625 | 0.237 | 74 | 0 |  | 0 |  | 98.9 | 102.1 | 284.1 | 290.3 | 0.00432 | 0.00721 | Rolls-Royce | Derby | 2009-09-24 | 2011-06-09 |  | Representative of Package B engines
11RR050 | 11 | Rolls-Royce plc | Trent 1000-C | Phase5 Tiled | TF | 9.32 | 43.78 | 334.7 | C | Yes | 12RR056 | DTEPS | Yes | Out of production |  | 0 | 0 | 0 | 0.04 | 5 | 3 | 0.04 | 0.037 | 0 | 0.1 | 0.05 | 0.3 | 14 | 0.51 | 0.48 | 0.68 | 7.66 | 5 | 3 | 9.67 | 2.8 | 5.8 | 12.2 | 10.46 | 8.9 | 3238 | 53.54 | 40.33 | 13.86 | 5.66 | 5 | 3 | 62.58 | 0.98 | 61.5 | 63.8 | 66.28 | 52 | 64.9 | 70.1 | 76.6 | 85.3 | 2.3.2 d) | 20942 | 3 | 3.8 | 3.1 | 0.6 | 5 | 3 | 5.23 | 1.99 | 3 | 8.2 | 5.75 | 33.8 |  | 1.89 | 1.89 | 16.7 | 16.7 | 2.508 | 2.048 | 0.668 | 0.246 | 75 | 0 |  | 0 |  | 98.9 | 102.1 | 284.1 | 290.3 | 0.00432 | 0.00721 | Rolls-Royce | Derby | 2009-09-24 | 2011-06-09 |  | Representative of Package B engines
11RR051 | 11 | Rolls-Royce plc | Trent 1000-D | Phase5 Tiled | TF | 9.32 | 43.78 | 334.7 | C | Yes | 12RR057 | DTEPS | Yes | Out of production |  | 0 | 0 | 0 | 0.04 | 5 | 3 | 0.04 | 0.037 | 0 | 0.1 | 0.05 | 0.3 | 14 | 0.51 | 0.48 | 0.68 | 7.66 | 5 | 3 | 9.67 | 2.8 | 5.8 | 12.2 | 10.46 | 8.9 | 3238 | 53.54 | 40.33 | 13.86 | 5.66 | 5 | 3 | 62.58 | 0.98 | 61.5 | 63.8 | 66.28 | 52 | 64.9 | 70.1 | 76.6 | 85.3 | 2.3.2 d) | 20942 | 3 | 3.8 | 3.1 | 0.6 | 5 | 3 | 5.2 | 1.99 | 3 | 8.2 | 5.75 | 33.8 |  | 1.89 | 1.89 | 16.7 | 16.7 | 2.508 | 2.048 | 0.668 | 0.246 | 75 | 0 |  | 0 |  | 98.9 | 102.1 | 284.1 | 290.3 | 0.00432 | 0.00721 | Rolls-Royce | Derby | 2009-09-24 | 2011-06-09 |  | Representative of Package B engines
11RR052 | 11 | Rolls-Royce plc | Trent 1000-E | Phase5 Tiled | TF | 9.67 | 37.51 | 279.8 | C | Yes | 12RR058 | DTEPS | Yes | Out of production |  | 0 | 0 | 0 | 0.09 | 5 | 3 | 0.12 | 0.097 | 0 | 0.2 | 0.14 | 0.7 | 33 | 0.47 | 0.43 | 0.92 | 10.63 | 5 | 3 | 14.11 | 3.8 | 9 | 17.6 | 15.26 | 12.9 | 3949 | 39.17 | 30.55 | 12.54 | 5.06 | 5 | 3 | 48.11 | 0.83 | 47.3 | 49.1 | 50.96 | 44.3 | 55.4 | 62.1 | 68.9 | 78.2 | 2.3.2 d) | 13462 | 3.8 | 4.5 | 2.5 | 0.6 | 5 | 3 | 5.2 | 1.99 | 3 | 8.2 | 5.75 | 32.2 |  | 1.89 | 1.89 | 16.7 | 16.7 | 2.007 | 1.659 | 0.57 | 0.222 | 73 | 0 |  | 0 |  | 98.9 | 102.1 | 284.1 | 290.3 | 0.00432 | 0.00721 | Rolls-Royce | Derby | 2009-09-24 | 2011-06-09 |  | Representative of Package B engines
11RR053 | 11 | Rolls-Royce plc | Trent 1000-G | Phase5 Tiled | TF | 9.39 | 42.53 | 323.7 | C | Yes | 12RR059 | DTEPS | Yes | Out of production |  | 0 | 0 | 0 | 0.05 | 5 | 3 | 0.05 | 0.045 | 0 | 0.1 | 0.06 | 0.3 | 17 | 0.53 | 0.47 | 0.72 | 8.14 | 5 | 3 | 10.37 | 3 | 6.3 | 13 | 11.22 | 9.5 | 3358 | 50.27 | 38.18 | 13.6 | 5.54 | 5 | 3 | 59.31 | 0.92 | 58.4 | 60.5 | 62.82 | 50.2 | 62.8 | 68.2 | 74.8 | 83.6 | 2.3.2 d) | 19198 | 3.1 | 3.9 | 3 | 0.6 | 5 | 3 | 5.2 | 1.99 | 3 | 8.2 | 5.75 | 33.5 |  | 1.89 | 1.89 | 16.7 | 16.7 | 2.403 | 1.968 | 0.649 | 0.242 | 75 | 0 |  | 0 |  | 98.9 | 102.1 | 284.1 | 290.3 | 0.00432 | 0.00721 | Rolls-Royce | Derby | 2009-09-24 | 2011-06-09 |  | Representative of Package B engines
11RR054 | 11 | Rolls-Royce plc | Trent 1000-H | Phase5 Tiled | TF | 9.62 | 38.33 | 286.7 | C | Yes | 12RR060 | DTEPS | Yes | Out of production |  | 0 | 0 | 0 | 0.08 | 5 | 3 | 0.1 | 0.084 | 0 | 0.2 | 0.12 | 0.6 | 29 | 0.49 | 0.43 | 0.88 | 10.11 | 5 | 3 | 13.34 | 3.6 | 8.5 | 16.7 | 14.43 | 12.2 | 3826 | 40.89 | 31.75 | 12.72 | 5.14 | 5 | 3 | 49.92 | 0.86 | 49 | 51 | 52.88 | 45.3 | 56.7 | 63.2 | 69.9 | 79.2 | 2.3.2 d) | 14312 | 3.7 | 4.4 | 2.6 | 0.6 | 5 | 3 | 5.23 | 1.99 | 3 | 8.2 | 5.75 | 32.4 |  | 1.89 | 1.89 | 16.7 | 16.7 | 2.07 | 1.71 | 0.583 | 0.226 | 73 | 0 |  | 0 |  | 98.9 | 102.1 | 284.1 | 290.3 | 0.00432 | 0.00721 | Rolls-Royce | Derby | 2009-09-24 | 2011-06-09 |  | Representative of Package B engines
12RR069 | 12 | Rolls-Royce plc | Trent 1000-L2 | Phase5 Tiled | TF | 9.16 | 44.1 | 334.7 | C |  |  | DTEPS | Yes | Out of production |  | 0 | 0 | 0 | 0.03 | 8 | 4 | 0.03 | 0.04 | 0 | 0.08 | 0.04 | 0.2 | 11.59 | 0.5 | 0.48 | 0.67 | 7.37 | 8 | 4 | 9.36 | 2.52 | 6.32 | 12.14 | 10.01 | 8.48 | 3131 | 52.65 | 39.86 | 13.67 | 5.74 | 8 | 4 | 61.96 | 0.83 | 61.13 | 62.91 | 65.11 | 50.78 | 63.48 | 68.39 | 74.69 | 83.12 | 2.3.2 e) | 20735 | 3.3 | 3.8 | 3.9 | 0.5 | 8 | 4 | 5.98 | 2.26 | 3 | 8.3 | 6.5 | 38.21 |  | 1.9 | 1.9 | 17.4 | 17.4 | 2.503 | 2.053 | 0.666 | 0.247 | 922 | 0 |  | 0 |  | 98.9 | 102.1 | 284.1 | 293.2 | 0.00432 | 0.00968 | Rolls-Royce | Derby | 2009-09-24 | 2012-08-03 | Yes | Representative of Package C1 engines | DNS183412 | Certification in accordance with Part III, Chapter 2, of Amendment 7 of ICAO Annex 16 Vol. II. | NOx levels in accordance with Part III, Chapter 2, 2.3.2 e) (CAEP/8)
12RR068 | 12 | Rolls-Royce plc | Trent 1000-K2 | Phase5 Tiled | TF | 9.04 | 46.08 | 350.9 | C |  |  | DTEPS | Yes | Out of production |  | 0 | 0 | 0 | 0.02 | 8 | 4 | 0.03 | 0.03 | 0 | 0.07 | 0.03 | 0.15 | 9.01 | 0.43 | 0.49 | 0.62 | 6.8 | 8 | 4 | 8.5 | 2.32 | 5.71 | 11.08 | 9.1 | 7.71 | 2984 | 58.04 | 43.07 | 14.06 | 5.91 | 8 | 4 | 67.06 | 1.04 | 66.09 | 68.25 | 70.47 | 53.32 | 66.65 | 71.07 | 77.34 | 85.65 | 2.3.2 e) | 23531 | 3.9 | 3.6 | 4.1 | 0.5 | 8 | 4 | 5.98 | 2.26 | 3 | 8.3 | 6.5 | 38.71 |  | 1.9 | 1.9 | 17.4 | 17.4 | 2.663 | 2.173 | 0.696 | 0.254 | 962 | 0 |  | 0 |  | 98.9 | 102.1 | 284.1 | 293.2 | 0.00432 | 0.00968 | Rolls-Royce | Derby | 2009-09-24 | 2012-08-03 | Yes | Representative of Package C1 engines | DNS183412 | Certification in accordance with Part III, Chapter 2, of Amendment 7 of ICAO Annex 16 Vol. II. | NOx levels in accordance with Part III, Chapter 2, 2.3.2 e) (CAEP/8)
12RR067 | 12 | Rolls-Royce plc | Trent 1000-J2 | Phase5 Tiled | TF | 9.04 | 46.08 | 350.9 | C |  |  | DTEPS | Yes | Out of production |  | 0 | 0 | 0 | 0.02 | 8 | 4 | 0.03 | 0.03 | 0 | 0.07 | 0.03 | 0.15 | 9.01 | 0.43 | 0.49 | 0.62 | 6.8 | 8 | 4 | 8.5 | 2.32 | 5.71 | 11.08 | 9.1 | 7.71 | 2984 | 58.04 | 43.07 | 14.06 | 5.91 | 8 | 4 | 67.06 | 1.04 | 66.09 | 68.25 | 70.47 | 53.32 | 66.65 | 71.07 | 77.34 | 85.65 | 2.3.2 e) | 23531 | 3.9 | 3.6 | 4.1 | 0.5 | 8 | 4 | 5.98 | 2.26 | 3 | 8.3 | 6.5 | 38.71 |  | 1.9 | 1.9 | 17.4 | 17.4 | 2.663 | 2.173 | 0.696 | 0.254 | 962 | 0 |  | 0 |  | 98.9 | 102.1 | 284.1 | 293.2 | 0.00432 | 0.00968 | Rolls-Royce | Derby | 2009-09-24 | 2012-08-03 | Yes | Representative of Package C1 engines | DNS183412 | Certification in accordance with Part III, Chapter 2, of Amendment 7 of ICAO Annex 16 Vol. II. | NOx levels in accordance with Part III, Chapter 2, 2.3.2 e) (CAEP/8)
12RR066 | 12 | Rolls-Royce plc | Trent 1000-H2 | Phase5 Tiled | TF | 9.49 | 38.52 | 287.1 | C |  |  | DTEPS | Yes | Out of production |  | 0 | 0 | 0 | 0.07 | 8 | 4 | 0.09 | 0.08 | 0 | 0.17 | 0.1 | 0.5 | 24.81 | 0.48 | 0.43 | 0.89 | 9.82 | 8 | 4 | 13.35 | 3.36 | 9.37 | 17.18 | 14.28 | 12.1 | 3832 | 40.46 | 31.49 | 12.56 | 5.21 | 8 | 4 | 49.8 | 0.77 | 49.13 | 50.61 | 52.34 | 44.72 | 55.9 | 62.28 | 68.86 | 77.93 | 2.3.2 e) | 14299 | 3.8 | 4.8 | 3.3 | 0.5 | 8 | 4 | 5.98 | 2.26 | 3 | 8.3 | 6.5 | 36.64 |  | 1.9 | 1.9 | 17.4 | 17.4 | 2.075 | 1.715 | 0.582 | 0.233 | 817 | 0 |  | 0 |  | 98.9 | 102.1 | 284.1 | 293.2 | 0.00432 | 0.00968 | Rolls-Royce | Derby | 2009-09-24 | 2012-08-03 | Yes | Representative of Package C1 engines | DNS183412 | Certification in accordance with Part III, Chapter 2, of Amendment 7 of ICAO Annex 16 Vol. II. | NOx levels in accordance with Part III, Chapter 2, 2.3.2 e) (CAEP/8)
12RR065 | 12 | Rolls-Royce plc | Trent 1000-G2 | Phase5 Tiled | TF | 9.23 | 42.81 | 323.7 | C |  |  | DTEPS | Yes | Out of production |  | 0 | 0 | 0 | 0.04 | 8 | 4 | 0.04 | 0.04 | 0 | 0.09 | 0.05 | 0.24 | 13.56 | 0.51 | 0.46 | 0.72 | 7.81 | 8 | 4 | 10.02 | 2.66 | 6.81 | 12.98 | 10.72 | 9.08 | 3242 | 49.57 | 37.8 | 13.41 | 5.62 | 8 | 4 | 58.87 | 0.85 | 58.03 | 59.78 | 61.87 | 49.25 | 61.56 | 66.79 | 73.14 | 81.67 | 2.3.2 e) | 19058 | 3.3 | 4 | 3.8 | 0.5 | 8 | 4 | 5.98 | 2.26 | 3 | 8.3 | 6.5 | 37.86 |  | 1.9 | 1.9 | 17.4 | 17.4 | 2.402 | 1.973 | 0.647 | 0.243 | 895 | 0 |  | 0 |  | 98.9 | 102.1 | 284.1 | 293.2 | 0.00432 | 0.00968 | Rolls-Royce | Derby | 2009-09-24 | 2012-08-03 | Yes | Representative of Package C1 engines | DNS183412 | Certification in accordance with Part III, Chapter 2, of Amendment 7 of ICAO Annex 16 Vol. II. | NOx levels in accordance with Part III, Chapter 2, 2.3.2 e) (CAEP/8)
12RR064 | 12 | Rolls-Royce plc | Trent 1000-E2 | Phase5 Tiled | TF | 9.62 | 36.32 | 268 | C |  |  | DTEPS | Yes | Out of production |  | 0 | 0 | 0 | 0.1 | 8 | 4 | 0.13 | 0.12 | 0 | 0.26 | 0.15 | 0.78 | 35.71 | 0.46 | 0.42 | 1.01 | 11.35 | 8 | 4 | 15.7 | 3.79 | 11.25 | 20.07 | 16.79 | 14.23 | 4207 | 36.25 | 28.52 | 12.12 | 4.98 | 8 | 4 | 45.51 | 0.63 | 44.95 | 46.26 | 47.82 | 42.45 | 53.07 | 60.05 | 66.79 | 76.2 | 2.3.2 e) | 12196 | 4.1 | 5.2 | 3.1 | 0.6 | 8 | 4 | 5.98 | 2.26 | 3 | 8.3 | 6.5 | 35.95 |  | 1.9 | 1.9 | 17.4 | 17.4 | 1.912 | 1.582 | 0.549 | 0.223 | 769 | 0 |  | 0 |  | 98.9 | 102.1 | 284.1 | 293.2 | 0.00432 | 0.00968 | Rolls-Royce | Derby | 2009-09-24 | 2012-08-03 | Yes | Representative of Package C1 engines | DNS183412 | Certification in accordance with Part III, Chapter 2, of Amendment 7 of ICAO Annex 16 Vol. II. | NOx levels in accordance with Part III, Chapter 2, 2.3.2 e) (CAEP/8)
12RR063 | 12 | Rolls-Royce plc | Trent 1000-D2 | Phase5 Tiled | TF | 9.16 | 44.1 | 334.7 | C |  |  | DTEPS | Yes | Out of production |  | 0 | 0 | 0 | 0.03 | 8 | 4 | 0.03 | 0.04 | 0 | 0.08 | 0.04 | 0.2 | 11.59 | 0.5 | 0.48 | 0.67 | 7.37 | 8 | 4 | 9.36 | 2.52 | 6.32 | 12.14 | 10.01 | 8.48 | 3131 | 52.65 | 39.86 | 13.67 | 5.74 | 8 | 4 | 61.96 | 0.83 | 61.13 | 62.91 | 65.11 | 50.78 | 63.48 | 68.39 | 74.69 | 83.12 | 2.3.2 e) | 20735 | 3.3 | 3.8 | 3.9 | 0.5 | 8 | 4 | 5.98 | 2.26 | 3 | 8.3 | 6.5 | 38.21 |  | 1.9 | 1.9 | 17.4 | 17.4 | 2.503 | 2.053 | 0.666 | 0.247 | 922 | 0 |  | 0 |  | 98.9 | 102.1 | 284.1 | 293.2 | 0.00432 | 0.00968 | Rolls-Royce | Derby | 2009-09-24 | 2012-08-03 | Yes | Representative of Package C1 engines | DNS183412 | Certification in accordance with Part III, Chapter 2, of Amendment 7 of ICAO Annex 16 Vol. II. | NOx levels in accordance with Part III, Chapter 2, 2.3.2 e) (CAEP/8)
12RR062 | 12 | Rolls-Royce plc | Trent 1000-C2 | Phase5 Tiled | TF | 9.16 | 44.1 | 334.7 | C |  |  | DTEPS | Yes | Out of production |  | 0 | 0 | 0 | 0.03 | 8 | 4 | 0.03 | 0.04 | 0 | 0.08 | 0.04 | 0.2 | 11.59 | 0.5 | 0.48 | 0.67 | 7.37 | 8 | 4 | 9.36 | 2.52 | 6.32 | 12.14 | 10.01 | 8.48 | 3131 | 52.65 | 39.86 | 13.67 | 5.74 | 8 | 4 | 61.96 | 0.83 | 61.13 | 62.91 | 65.11 | 50.78 | 63.48 | 68.39 | 74.69 | 83.12 | 2.3.2 e) | 20735 | 3.3 | 3.8 | 3.9 | 0.5 | 8 | 4 | 5.98 | 2.26 | 3 | 8.3 | 6.5 | 38.21 |  | 1.9 | 1.9 | 17.4 | 17.4 | 2.503 | 2.053 | 0.666 | 0.247 | 922 | 0 |  | 0 |  | 98.9 | 102.1 | 284.1 | 293.2 | 0.00432 | 0.00968 | Rolls-Royce | Derby | 2009-09-24 | 2012-08-03 | Yes | Representative of Package C1 engines | DNS183412 | Certification in accordance with Part III, Chapter 2, of Amendment 7 of ICAO Annex 16 Vol. II. | NOx levels in accordance with Part III, Chapter 2, 2.3.2 e) (CAEP/8)
12RR061 | 12 | Rolls-Royce plc | Trent 1000-A2 | Phase5 Tiled | TF | 9.32 | 41.3 | 310.9 | C |  |  | DTEPS | Yes | Out of production |  | 0 | 0 | 0 | 0.04 | 8 | 4 | 0.05 | 0.05 | 0 | 0.11 | 0.06 | 0.31 | 16.7 | 0.51 | 0.45 | 0.77 | 8.4 | 8 | 4 | 11.2 | 2.93 | 7.69 | 14.49 | 11.98 | 10.15 | 3481 | 46.11 | 35.48 | 13.11 | 5.48 | 8 | 4 | 55.62 | 0.86 | 54.78 | 56.48 | 58.44 | 47.67 | 59.59 | 65.23 | 71.66 | 80.37 | 2.3.2 e) | 17288 | 3.5 | 4.2 | 3.6 | 0.5 | 8 | 4 | 5.98 | 2.26 | 3 | 8.3 | 6.5 | 37.45 |  | 1.9 | 1.9 | 17.4 | 17.4 | 2.284 | 1.882 | 0.624 | 0.245 | 876 | 0 |  | 0 |  | 98.9 | 102.1 | 284.1 | 293.2 | 0.00432 | 0.00968 | Rolls-Royce | Derby | 2009-09-24 | 2012-08-03 | Yes | Representative of Package C1 engines | DNS183412 | Certification in accordance with Part III, Chapter 2, of Amendment 7 of ICAO Annex 16 Vol. II. | NOx levels in accordance with Part III, Chapter 2, 2.3.2 e) (CAEP/8)
12RR060 | 12 | Rolls-Royce plc | Trent 1000-H | Phase5 Tiled | TF | 9.62 | 38.33 | 287.1 | C/R | Yes | 12RR066 | DTEPS | Yes | Out of production |  | 0 | 0 | 0 | 0.07 | 8 | 4 | 0.08 | 0.08 | 0 | 0.16 | 0.1 | 0.49 | 24.15 | 0.49 | 0.43 | 0.87 | 9.8 | 8 | 4 | 12.94 | 3.25 | 9.08 | 16.65 | 13.84 | 11.73 | 3714 | 40.54 | 31.54 | 12.62 | 5.21 | 8 | 4 | 49.62 | 0.79 | 48.94 | 50.45 | 52.14 | 44.7 | 55.87 | 62.32 | 68.95 | 78.08 | 2.3.2 e) | 14247 | 3.8 | 4.8 | 3.3 | 0.5 | 8 | 4 | 5.98 | 2.26 | 3 | 8.3 | 6.5 | 36.64 |  | 1.9 | 1.9 | 17.4 | 17.4 | 2.07 | 1.71 | 0.583 | 0.226 | 805 | 0 |  | 0 |  | 98.9 | 102.1 | 284.1 | 293.2 | 0.00432 | 0.00968 | Rolls-Royce | Derby | 2009-09-24 | 2012-08-03 | Yes | Representative of Package B engines | DNS170301 | Certification in accordance with Part III, Chapter 2, of Amendment 7 of ICAO Annex 16 Vol. II. | NOx levels in accordance with Part III, Chapter 2, 2.3.2 e) (CAEP/8)
12RR059 | 12 | Rolls-Royce plc | Trent 1000-G | Phase5 Tiled | TF | 9.39 | 42.53 | 323.7 | C/R | Yes | 12RR065 | DTEPS | Yes | Out of production |  | 0 | 0 | 0 | 0.04 | 8 | 4 | 0.04 | 0.04 | 0 | 0.09 | 0.05 | 0.25 | 13.73 | 0.52 | 0.47 | 0.69 | 7.88 | 8 | 4 | 10.06 | 2.68 | 6.84 | 13.04 | 10.76 | 9.12 | 3256 | 50.15 | 37.84 | 13.5 | 5.6 | 8 | 4 | 59.03 | 0.83 | 58.2 | 59.96 | 62.03 | 49.61 | 62.01 | 67.39 | 73.84 | 82.52 | 2.3.2 e) | 19109 | 3.4 | 4 | 3.8 | 0.5 | 8 | 4 | 5.98 | 2.26 | 3 | 8.3 | 6.5 | 37.86 |  | 1.9 | 1.9 | 17.4 | 17.4 | 2.403 | 1.968 | 0.649 | 0.242 | 894 | 0 |  | 0 |  | 98.9 | 102.1 | 284.1 | 293.2 | 0.00432 | 0.00968 | Rolls-Royce | Derby | 2009-09-24 | 2012-08-03 | Yes | Representative of Package B engines | DNS170301 | Certification in accordance with Part III, Chapter 2, of Amendment 7 of ICAO Annex 16 Vol. II. | NOx levels in accordance with Part III, Chapter 2, 2.3.2 e) (CAEP/8)
12RR058 | 12 | Rolls-Royce plc | Trent 1000-E | Phase5 Tiled | TF | 9.74 | 36.19 | 268 | C/R | Yes | 12RR064 | DTEPS | Yes | Out of production |  | 0 | 0 | 0 | 0.1 | 8 | 4 | 0.13 | 0.11 | 0 | 0.25 | 0.14 | 0.73 | 33.59 | 0.46 | 0.42 | 0.99 | 11.2 | 8 | 4 | 15.08 | 3.64 | 10.79 | 19.28 | 16.13 | 13.67 | 4041 | 36.29 | 28.62 | 12.16 | 5 | 8 | 4 | 45.39 | 0.64 | 44.82 | 46.14 | 47.7 | 42.45 | 53.06 | 60.09 | 66.87 | 76.32 | 2.3.2 e) | 12165 | 4.2 | 5.2 | 3.1 | 0.6 | 8 | 4 | 5.98 | 2.26 | 3 | 8.3 | 6.5 | 35.95 |  | 1.9 | 1.9 | 17.4 | 17.4 | 1.907 | 1.579 | 0.549 | 0.217 | 758 | 0 |  | 0 |  | 98.9 | 102.1 | 284.1 | 293.2 | 0.00432 | 0.00968 | Rolls-Royce | Derby | 2009-09-24 | 2012-08-03 | Yes | Representative of Package B engines | DNS170301 | Certification in accordance with Part III, Chapter 2, of Amendment 7 of ICAO Annex 16 Vol. II. | NOx levels in accordance with Part III, Chapter 2, 2.3.2 e) (CAEP/8)
12RR057 | 12 | Rolls-Royce plc | Trent 1000-D | Phase5 Tiled | TF | 9.32 | 43.78 | 334.7 | C/R | Yes | 12RR063 | DTEPS | Yes | Out of production |  | 0 | 0 | 0 | 0.03 | 8 | 4 | 0.03 | 0.04 | 0 | 0.08 | 0.04 | 0.2 | 11.63 | 0.5 | 0.48 | 0.65 | 7.41 | 8 | 4 | 9.38 | 2.53 | 6.33 | 12.18 | 10.03 | 8.5 | 3138 | 53.53 | 39.98 | 13.77 | 5.72 | 8 | 4 | 62.31 | 0.81 | 61.52 | 63.28 | 65.48 | 51.33 | 64.16 | 69.24 | 75.68 | 84.29 | 2.3.2 e) | 20854 | 3.3 | 3.8 | 3.9 | 0.5 | 8 | 4 | 5.98 | 2.26 | 3 | 8.3 | 6.5 | 38.21 |  | 1.9 | 1.9 | 17.4 | 17.4 | 2.508 | 2.048 | 0.668 | 0.247 | 921 | 0 |  | 0 |  | 98.9 | 102.1 | 284.1 | 293.2 | 0.00432 | 0.00968 | Rolls-Royce | Derby | 2009-09-24 | 2012-08-03 | Yes | Representative of Package B engines | DNS170301 | Certification in accordance with Part III, Chapter 2, of Amendment 7 of ICAO Annex 16 Vol. II. | NOx levels in accordance with Part III, Chapter 2, 2.3.2 e) (CAEP/8)
12RR056 | 12 | Rolls-Royce plc | Trent 1000-C | Phase5 Tiled | TF | 9.32 | 43.78 | 334.7 | C/R | Yes | 12RR062 | DTEPS | Yes | Out of production |  | 0 | 0 | 0 | 0.03 | 8 | 4 | 0.03 | 0.04 | 0 | 0.08 | 0.04 | 0.2 | 11.63 | 0.5 | 0.48 | 0.65 | 7.41 | 8 | 4 | 9.38 | 2.53 | 6.33 | 12.18 | 10.03 | 8.5 | 3138 | 53.53 | 39.98 | 13.77 | 5.72 | 8 | 4 | 62.31 | 0.81 | 61.52 | 63.28 | 65.48 | 51.33 | 64.16 | 69.24 | 75.68 | 84.29 | 2.3.2 e) | 20854 | 3.3 | 3.8 | 3.9 | 0.5 | 8 | 4 | 5.98 | 2.26 | 3 | 8.3 | 6.5 | 38.21 |  | 1.9 | 1.9 | 17.4 | 17.4 | 2.508 | 2.048 | 0.668 | 0.247 | 921 | 0 |  | 0 |  | 98.9 | 102.1 | 284.1 | 293.2 | 0.00432 | 0.00968 | Rolls-Royce | Derby | 2009-09-24 | 2012-08-03 | Yes | Representative of Package B engines | DNS170301 | Certification in accordance with Part III, Chapter 2, of Amendment 7 of ICAO Annex 16 Vol. II. | NOx levels in accordance with Part III, Chapter 2, 2.3.2 e) (CAEP/8)
12RR055 | 12 | Rolls-Royce plc | Trent 1000-A | Phase5 Tiled | TF | 9.47 | 41.04 | 310.9 | C/R | Yes | 12RR061 | DTEPS | Yes | Out of production |  | 0 | 0 | 0 | 0.05 | 8 | 4 | 0.05 | 0.05 | 0 | 0.1 | 0.06 | 0.31 | 16.55 | 0.51 | 0.46 | 0.75 | 8.45 | 8 | 4 | 10.92 | 2.86 | 7.5 | 14.13 | 11.68 | 9.9 | 3395 | 46.42 | 35.57 | 13.2 | 5.47 | 8 | 4 | 55.53 | 0.85 | 54.68 | 56.38 | 58.36 | 47.8 | 59.75 | 65.5 | 72 | 80.82 | 2.3.2 e) | 17262 | 3.5 | 4.2 | 3.6 | 0.5 | 8 | 4 | 5.98 | 2.26 | 3 | 8.3 | 6.5 | 37.45 |  | 1.9 | 1.9 | 17.4 | 17.4 | 2.282 | 1.877 | 0.625 | 0.237 | 863 | 0 |  | 0 |  | 98.9 | 102.1 | 284.1 | 293.2 | 0.00432 | 0.00968 | Rolls-Royce | Derby | 2009-09-24 | 2012-08-03 | Yes | Representative of Package B engines | DNS170301 | Certification in accordance with Part III, Chapter 2, of Amendment 7 of ICAO Annex 16 Vol. II. | NOx levels in accordance with Part III, Chapter 2, 2.3.2 e) (CAEP/8)
19RR085 | 19 | Rolls-Royce plc | Trent 1000-AE3 | Phase5 Tiled | TF | 9.2 | 43 | 310.9 | C | Yes | 01P19RR106 | DTEPS | Yes |  |  | 0 | 0 | 0 | 0 | 11 | 5 | 0 | 0 | 0 | 0 | 0 | 0 | 0 | 0.43 | 0.44 | 0.76 | 6.93 | 11 | 5 | 9.16 | 2.17 | 5.99 | 11.52 | 9.73 | 8.25 | 2849 | 46.1 | 35.9 | 13.5 | 5.9 | 11 | 5 | 56.33 | 0.82 | 55.42 | 57.1 | 58.88 | 46.74 | 58.4 | 63.3 | 69.3 | 77.4 | 2.3.2 e) | 17511 | 9.8 | 13 | 7.8 | 2 | 8 | 6 | 15.3 | 1.7 | 12.1 | 16.8 | 16.4 | 94.5 |  | 1.91 | 1.91 | 17.2 | 17.2 | 2.279 | 1.874 | 0.623 | 0.239 | 866 | 0 |  | 0 |  | 98.9 | 102.1 | 275 | 304.6 | 0.00308 | 0.01935 | Rolls-Royce | Derby | 2009-09-24 | 2017-11-30 | Yes | Data from Certification Report EDNS01000615769 | Certification in accordance with Part III, Chapter 2, of Amendment 8 of ICAO Annex 16 Vol. II. | NOx levels in accordance with Part III, Chapter 2, 2.3.2 e) (CAEP/8)
19RR086 | 19 | Rolls-Royce plc | Trent 1000-CE3 | Phase5 Tiled | TF | 9 | 45.8 | 334.7 | C | Yes | 01P19RR107 | DTEPS | Yes |  |  | 0 | 0 | 0 | 0 | 11 | 5 | 0 | 0 | 0 | 0 | 0 | 0 | 0 | 0.41 | 0.45 | 0.65 | 6.23 | 11 | 5 | 8.04 | 1.91 | 5.23 | 10.11 | 8.54 | 7.24 | 2690 | 52.07 | 40.11 | 14.08 | 6.16 | 11 | 5 | 62.58 | 0.95 | 61.46 | 63.57 | 65.41 | 49.68 | 62.1 | 66.3 | 72.2 | 80 | 2.3.2 e) | 20943 | 8.4 | 11.6 | 8.6 | 1.9 | 8 | 6 | 15.3 | 1.7 | 12.1 | 16.8 | 16.4 | 96.4 |  | 1.91 | 1.91 | 17.2 | 17.2 | 2.497 | 2.046 | 0.667 | 0.249 | 924 | 0 |  | 0 |  | 98.9 | 102.1 | 275 | 304.6 | 0.00308 | 0.01935 | Rolls-Royce | Derby | 2009-09-24 | 2017-11-30 | Yes | Data from Certification Report EDNS01000615769 | Certification in accordance with Part III, Chapter 2, of Amendment 8 of ICAO Annex 16 Vol. II. | NOx levels in accordance with Part III, Chapter 2, 2.3.2 e) (CAEP/8)
19RR087 | 19 | Rolls-Royce plc | Trent 1000-D3 | Phase5 Tiled | TF | 9 | 45.8 | 334.7 | C | Yes | 01P19RR108 | DTEPS | Yes |  |  | 0 | 0 | 0 | 0 | 11 | 5 | 0 | 0 | 0 | 0 | 0 | 0 | 0 | 0.41 | 0.45 | 0.65 | 6.23 | 11 | 5 | 8.04 | 1.91 | 5.23 | 10.11 | 8.54 | 7.24 | 2690 | 52.07 | 40.11 | 14.08 | 6.16 | 11 | 5 | 62.58 | 0.95 | 61.46 | 63.57 | 65.41 | 49.68 | 62.1 | 66.3 | 72.2 | 80 | 2.3.2 e) | 20943 | 8.4 | 11.6 | 8.6 | 1.9 | 8 | 6 | 15.3 | 1.7 | 12.1 | 16.8 | 16.4 | 96.4 |  | 1.91 | 1.91 | 17.2 | 17.2 | 2.497 | 2.046 | 0.667 | 0.249 | 924 | 0 |  | 0 |  | 98.9 | 102.1 | 275 | 304.6 | 0.00308 | 0.01935 | Rolls-Royce | Derby | 2009-09-24 | 2017-11-30 | Yes | Data from Certification Report EDNS01000615769 | Certification in accordance with Part III, Chapter 2, of Amendment 8 of ICAO Annex 16 Vol. II. | NOx levels in accordance with Part III, Chapter 2, 2.3.2 e) (CAEP/8)
19RR088 | 19 | Rolls-Royce plc | Trent 1000-G3 | Phase5 Tiled | TF | 9.1 | 44.5 | 323.7 | C | Yes | 01P19RR109 | DTEPS | Yes |  |  | 0 | 0 | 0 | 0 | 11 | 5 | 0 | 0 | 0 | 0 | 0 | 0 | 0 | 0.42 | 0.45 | 0.7 | 6.54 | 11 | 5 | 8.53 | 2.03 | 5.56 | 10.72 | 9.06 | 7.68 | 2761 | 49.25 | 38.14 | 13.81 | 6.04 | 11 | 5 | 59.63 | 0.88 | 58.59 | 60.48 | 62.33 | 48.3 | 60.4 | 64.9 | 70.8 | 78.7 | 2.3.2 e) | 19303 | 9 | 12.3 | 8.2 | 1.9 | 8 | 6 | 15.3 | 1.7 | 12.1 | 16.8 | 16.4 | 95.5 |  | 1.91 | 1.91 | 17.2 | 17.2 | 2.395 | 1.966 | 0.647 | 0.245 | 897 | 0 |  | 0 |  | 98.9 | 102.1 | 275 | 304.6 | 0.00308 | 0.01935 | Rolls-Royce | Derby | 2009-09-24 | 2017-11-30 | Yes | Data from Certification Report EDNS01000615769 | Certification in accordance with Part III, Chapter 2, of Amendment 8 of ICAO Annex 16 Vol. II. | NOx levels in accordance with Part III, Chapter 2, 2.3.2 e) (CAEP/8)
19RR089 | 19 | Rolls-Royce plc | Trent 1000-H3 | Phase5 Tiled | TF | 9.3 | 40.1 | 287.1 | C | Yes | 01P19RR110 | DTEPS | Yes |  |  | 0 | 0 | 0 | 0 | 11 | 5 | 0 | 0 | 0 | 0 | 0 | 0 | 0 | 0.45 | 0.43 | 0.89 | 7.78 | 11 | 5 | 10.59 | 2.48 | 6.99 | 13.31 | 11.25 | 9.53 | 3040 | 40.67 | 32.04 | 12.94 | 5.64 | 11 | 5 | 50.72 | 0.66 | 49.94 | 51.38 | 53.01 | 44.12 | 55.1 | 60.8 | 67 | 75.4 | 2.3.2 e) | 14562 | 11.5 | 14.1 | 6.9 | 2.1 | 8 | 6 | 15.3 | 1.7 | 12.1 | 16.8 | 16.4 | 92.4 |  | 1.91 | 1.91 | 17.2 | 17.2 | 2.068 | 1.706 | 0.579 | 0.229 | 808 | 0 |  | 0 |  | 98.9 | 102.1 | 275 | 304.6 | 0.00308 | 0.01935 | Rolls-Royce | Derby | 2009-09-24 | 2017-11-30 | Yes | Data from Certification Report EDNS01000615769 | Certification in accordance with Part III, Chapter 2, of Amendment 8 of ICAO Annex 16 Vol. II. | NOx levels in accordance with Part III, Chapter 2, 2.3.2 e) (CAEP/8)
19RR090 | 19 | Rolls-Royce plc | Trent 1000-J3 | Phase5 Tiled | TF | 8.9 | 47.8 | 350.9 | C | Yes | 01P19RR111 | DTEPS | Yes |  |  | 0 | 0 | 0 | 0 | 11 | 5 | 0 | 0 | 0 | 0 | 0 | 0 | 0 | 0.35 | 0.44 | 0.58 | 5.8 | 11 | 5 | 7.37 | 1.75 | 4.81 | 9.3 | 7.82 | 6.63 | 2585 | 56.35 | 43.21 | 14.49 | 6.34 | 11 | 5 | 67.26 | 1.19 | 65.87 | 68.45 | 70.3 | 51.85 | 64.8 | 68.5 | 74.4 | 82 | 2.3.2 e) | 23599 | 7.8 | 10.7 | 9.2 | 1.8 | 8 | 6 | 15.3 | 1.7 | 12.1 | 16.8 | 16.4 | 97.7 |  | 1.91 | 1.91 | 17.2 | 17.2 | 2.649 | 2.168 | 0.699 | 0.256 | 965 | 0 |  | 0 |  | 98.9 | 102.1 | 275 | 304.6 | 0.00308 | 0.01935 | Rolls-Royce | Derby | 2009-09-24 | 2017-11-30 | Yes | Data from Certification Report EDNS01000615769 | Certification in accordance with Part III, Chapter 2, of Amendment 8 of ICAO Annex 16 Vol. II. | NOx levels in accordance with Part III, Chapter 2, 2.3.2 e) (CAEP/8)
19RR091 | 19 | Rolls-Royce plc | Trent 1000-K3 | Phase5 Tiled | TF | 8.9 | 47.8 | 350.9 | C | Yes | 01P19RR112 | DTEPS | Yes |  |  | 0 | 0 | 0 | 0 | 11 | 5 | 0 | 0 | 0 | 0 | 0 | 0 | 0 | 0.35 | 0.44 | 0.58 | 5.8 | 11 | 5 | 7.37 | 1.75 | 4.81 | 9.3 | 7.82 | 6.63 | 2585 | 56.35 | 43.21 | 14.49 | 6.34 | 11 | 5 | 67.26 | 1.19 | 65.87 | 68.45 | 70.3 | 51.85 | 64.8 | 68.5 | 74.4 | 82 | 2.3.2 e) | 23599 | 7.8 | 10.7 | 9.2 | 1.8 | 8 | 6 | 15.3 | 1.7 | 12.1 | 16.8 | 16.4 | 97.7 |  | 1.91 | 1.91 | 17.2 | 17.2 | 2.649 | 2.168 | 0.699 | 0.256 | 965 | 0 |  | 0 |  | 98.9 | 102.1 | 275 | 304.6 | 0.00308 | 0.01935 | Rolls-Royce | Derby | 2009-09-24 | 2017-11-30 | Yes | Data from Certification Report EDNS01000615769 | Certification in accordance with Part III, Chapter 2, of Amendment 8 of ICAO Annex 16 Vol. II. | NOx levels in accordance with Part III, Chapter 2, 2.3.2 e) (CAEP/8)
19RR092 | 19 | Rolls-Royce plc | Trent 1000-L3 | Phase5 Tiled | TF | 9 | 45.8 | 334.7 | C | Yes | 01P19RR113 | DTEPS | Yes |  |  | 0 | 0 | 0 | 0 | 11 | 5 | 0 | 0 | 0 | 0 | 0 | 0 | 0 | 0.41 | 0.45 | 0.65 | 6.23 | 11 | 5 | 8.04 | 1.91 | 5.23 | 10.11 | 8.54 | 7.24 | 2690 | 52.07 | 40.11 | 14.08 | 6.16 | 11 | 5 | 62.58 | 0.95 | 61.46 | 63.57 | 65.41 | 49.68 | 62.1 | 66.3 | 72.2 | 80 | 2.3.2 e) | 20943 | 8.4 | 11.6 | 8.6 | 1.9 | 8 | 6 | 15.3 | 1.7 | 12.1 | 16.8 | 16.4 | 96.4 |  | 1.91 | 1.91 | 17.2 | 17.2 | 2.497 | 2.046 | 0.667 | 0.249 | 924 | 0 |  | 0 |  | 98.9 | 102.1 | 275 | 304.6 | 0.00308 | 0.01935 | Rolls-Royce | Derby | 2009-09-24 | 2017-11-30 | Yes | Data from Certification Report EDNS01000615769 | Certification in accordance with Part III, Chapter 2, of Amendment 8 of ICAO Annex 16 Vol. II. | NOx levels in accordance with Part III, Chapter 2, 2.3.2 e) (CAEP/8)
19RR093 | 19 | Rolls-Royce plc | Trent 1000-M3 | Phase5 Tiled | TF | 8.9 | 48.7 | 358.1 | C | Yes | 01P19RR114 | DTEPS | Yes |  |  | 0 | 0 | 0 | 0 | 7 | 3 | 0 | 0 | 0 | 0 | 0 | 0 | 0 | 0.43 | 0.44 | 0.59 | 6.13 | 7 | 3 | 7.71 | 1.37 | 6.25 | 8.96 | 8.34 | 7.1 | 2760 | 59.3 | 44.55 | 14.72 | 6.61 | 7 | 3 | 69.93 | 1.26 | 68.47 | 70.73 | 74.07 | 53.91 | 67.4 | 71 | 76.9 | 84.6 | 2.3.2 e) | 25036 | 7.6 | 10.2 | 9.4 | 1.8 | 8 | 6 | 15.3 | 1.7 | 12.1 | 16.8 | 16.4 | 98.2 |  | 1.91 | 1.91 | 17.2 | 17.2 | 2.721 | 2.222 | 0.712 | 0.26 | 983 | 0 |  | 0 |  | 98.9 | 102.1 | 275 | 304.6 | 0.00308 | 0.01935 | Rolls-Royce | Derby | 2011-02-07 | 2017-11-30 | Yes | Data from Certification Report EDNS01000615769 | Certification in accordance with Part III, Chapter 2, of Amendment 8 of ICAO Annex 16 Vol. II. | NOx levels in accordance with Part III, Chapter 2, 2.3.2 e) (CAEP/8)
19RR094 | 19 | Rolls-Royce plc | Trent 1000-N3 | Phase5 Tiled | TF | 8.9 | 48.7 | 358.1 | C | Yes | 01P19RR115 | DTEPS | Yes |  |  | 0 | 0 | 0 | 0 | 7 | 3 | 0 | 0 | 0 | 0 | 0 | 0 | 0 | 0.43 | 0.44 | 0.59 | 6.13 | 7 | 3 | 7.71 | 1.37 | 6.25 | 8.96 | 8.34 | 7.1 | 2760 | 59.3 | 44.55 | 14.72 | 6.61 | 7 | 3 | 69.93 | 1.26 | 68.47 | 70.73 | 74.07 | 53.91 | 67.4 | 71 | 76.9 | 84.6 | 2.3.2 e) | 25036 | 7.6 | 10.2 | 9.4 | 1.8 | 8 | 6 | 15.3 | 1.7 | 12.1 | 16.8 | 16.4 | 98.2 |  | 1.91 | 1.91 | 17.2 | 17.2 | 2.721 | 2.222 | 0.712 | 0.26 | 983 | 0 |  | 0 |  | 98.9 | 102.1 | 275 | 304.6 | 0.00308 | 0.01935 | Rolls-Royce | Derby | 2011-02-07 | 2017-11-30 | Yes | Data from Certification Report EDNS01000615769 | Certification in accordance with Part III, Chapter 2, of Amendment 8 of ICAO Annex 16 Vol. II. | NOx levels in accordance with Part III, Chapter 2, 2.3.2 e) (CAEP/8)
19RR095 | 19 | Rolls-Royce plc | Trent 1000-P3 | Phase5 Tiled | TF | 9 | 45.8 | 334.7 | C | Yes | 01P19RR116 | DTEPS | Yes |  |  | 0 | 0 | 0 | 0 | 11 | 5 | 0 | 0 | 0 | 0 | 0 | 0 | 0 | 0.41 | 0.45 | 0.65 | 6.23 | 11 | 5 | 8.04 | 1.91 | 5.23 | 10.11 | 8.54 | 7.24 | 2690 | 52.07 | 40.11 | 14.08 | 6.16 | 11 | 5 | 62.58 | 0.95 | 61.46 | 63.57 | 65.41 | 49.68 | 62.1 | 66.3 | 72.2 | 80 | 2.3.2 e) | 20943 | 8.4 | 11.6 | 8.6 | 1.9 | 8 | 6 | 15.3 | 1.7 | 12.1 | 16.8 | 16.4 | 96.4 |  | 1.91 | 1.91 | 17.2 | 17.2 | 2.497 | 2.046 | 0.667 | 0.249 | 924 | 0 |  | 0 |  | 98.9 | 102.1 | 275 | 304.6 | 0.00308 | 0.01935 | Rolls-Royce | Derby | 2009-09-24 | 2017-11-30 | Yes | Data from Certification Report EDNS01000615769 | Certification in accordance with Part III, Chapter 2, of Amendment 8 of ICAO Annex 16 Vol. II. | NOx levels in accordance with Part III, Chapter 2, 2.3.2 e) (CAEP/8)
19RR096 | 19 | Rolls-Royce plc | Trent 1000-Q3 | Phase5 Tiled | TF | 8.9 | 47.8 | 350.9 | C | Yes | 01P19RR117 | DTEPS | Yes |  |  | 0 | 0 | 0 | 0 | 11 | 5 | 0 | 0 | 0 | 0 | 0 | 0 | 0 | 0.35 | 0.44 | 0.58 | 5.8 | 11 | 5 | 7.37 | 1.75 | 4.81 | 9.3 | 7.82 | 6.63 | 2585 | 56.35 | 43.21 | 14.49 | 6.34 | 11 | 5 | 67.26 | 1.19 | 65.87 | 68.45 | 70.3 | 51.85 | 64.8 | 68.5 | 74.4 | 82 | 2.3.2 e) | 23599 | 7.8 | 10.7 | 9.2 | 1.8 | 8 | 6 | 15.3 | 1.7 | 12.1 | 16.8 | 16.4 | 97.7 |  | 1.91 | 1.91 | 17.2 | 17.2 | 2.649 | 2.168 | 0.699 | 0.256 | 965 | 0 |  | 0 |  | 98.9 | 102.1 | 275 | 304.6 | 0.00308 | 0.01935 | Rolls-Royce | Derby | 2009-09-24 | 2017-11-30 | Yes | Data from Certification Report EDNS01000615769 | Certification in accordance with Part III, Chapter 2, of Amendment 8 of ICAO Annex 16 Vol. II. | NOx levels in accordance with Part III, Chapter 2, 2.3.2 e) (CAEP/8)
19RR097 | 19 | Rolls-Royce plc | Trent 1000-R3 | Phase5 Tiled | TF | 8.9 | 49.4 | 363.9 | C | Yes | 01P19RR118 | DTEPS | Yes |  |  | 0 | 0 | 0 | 0 | 7 | 3 | 0 | 0 | 0 | 0 | 0 | 0 | 0 | 0.45 | 0.43 | 0.57 | 5.99 | 7 | 3 | 7.5 | 1.33 | 6.08 | 8.72 | 8.11 | 6.9 | 2728 | 61.62 | 45.76 | 14.87 | 6.67 | 7 | 3 | 72 | 1.23 | 70.58 | 72.75 | 76.26 | 54.94 | 68.7 | 72.1 | 78 | 85.8 | 2.3.2 e) | 26196 | 7.7 | 9.9 | 9.6 | 1.8 | 8 | 6 | 15.3 | 1.7 | 12.1 | 16.8 | 16.4 | 98.6 |  | 1.91 | 1.91 | 17.2 | 17.2 | 2.783 | 2.266 | 0.723 | 0.262 | 998 | 0 |  | 0 |  | 98.9 | 102.1 | 275 | 304.6 | 0.00308 | 0.01935 | Rolls-Royce | Derby | 2011-02-07 | 2017-11-30 | Yes | Data from Certification Report EDNS01000615769 | Certification in accordance with Part III, Chapter 2, of Amendment 8 of ICAO Annex 16 Vol. II. | NOx levels in accordance with Part III, Chapter 2, 2.3.2 e) (CAEP/8)
19RR098 | 19 | Rolls-Royce plc | Trent7000-72 | Phase5 Tiled | TF | 9 | 45.4 | 327.9 | C | Yes | 01P19RR119 | DTEPS | Yes | Out of Production | 2022 | 0 | 0 | 0 | 0 | 11 | 5 | 0 | 0 | 0 | 0 | 0 | 0 | 0 | 0.41 | 0.45 | 0.63 | 6.45 | 11 | 5 | 8.2 | 1.95 | 5.34 | 10.36 | 8.71 | 7.38 | 2689 | 56.8 | 42.04 | 14.12 | 6.1 | 11 | 5 | 66.3 | 2.61 | 64.14 | 70.43 | 66.04 | 50.45 | 63.1 | 67.5 | 73.5 | 81.5 | 2.3.2 e) | 21739 | 8.3 | 11.6 | 8.8 | 1.9 | 8 | 6 | 15.3 | 1.7 | 12.1 | 16.8 | 16.4 | 95.9 |  | 1.91 | 1.91 | 17.2 | 17.2 | 2.478 | 2.029 | 0.67 | 0.241 | 909 | 0 |  | 0 |  | 98.9 | 102.1 | 275 | 304.6 | 0.00308 | 0.01935 | Rolls-Royce plc | Derby | 2009-09-24 | 2017-11-30 | Yes | Data from Certification Report EDNS01000537863 | Certification in accordance with Part III, Chapter 2, of Amendment 8 of ICAO Annex 16 Vol. II. | NOx levels in accordance with Part III, Chapter 2, 2.3.2 e) (CAEP/8)
19RR099 | 19 | Rolls-Royce plc | Trent7000-72C | Phase5 Tiled | TF | 9 | 45.4 | 327.9 | C | Yes | 01P19RR120 | DTEPS | Yes | Out of Production | 2022 | 0 | 0 | 0 | 0 | 11 | 5 | 0 | 0 | 0 | 0 | 0 | 0 | 0 | 0.41 | 0.45 | 0.63 | 6.45 | 11 | 5 | 8.2 | 1.95 | 5.34 | 10.36 | 8.71 | 7.38 | 2689 | 56.8 | 42.04 | 14.12 | 6.1 | 11 | 5 | 66.3 | 2.61 | 64.14 | 70.43 | 66.04 | 50.45 | 63.1 | 67.5 | 73.5 | 81.5 | 2.3.2 e) | 21739 | 8.3 | 11.6 | 8.8 | 1.9 | 8 | 6 | 15.3 | 1.7 | 12.1 | 16.8 | 16.4 | 95.9 |  | 1.91 | 1.91 | 17.2 | 17.2 | 2.478 | 2.029 | 0.67 | 0.241 | 909 | 0 |  | 0 |  | 98.9 | 102.1 | 275 | 304.6 | 0.00308 | 0.01935 | Rolls-Royce plc | Derby | 2009-09-24 | 2017-11-30 | Yes | Data from Certification Report EDNS01000537863 | Certification in accordance with Part III, Chapter 2, of Amendment 8 of ICAO Annex 16 Vol. II. | NOx levels in accordance with Part III, Chapter 2, 2.3.2 e) (CAEP/8)
01P19RR106 | 19 | Rolls-Royce plc | Trent 1000-AE3 | Phase5 Tiled | TF | 9.2 | 43 | 310.9 | C | Yes | 02P23RR126 | DTEPS | Yes |  |  | 0 | 0 | 0 | 0 | 11 | 5 | 0 | 0 | 0 | 0 | 0 | 0 | 0 | 0.43 | 0.44 | 0.76 | 6.93 | 11 | 5 | 9.16 | 2.17 | 5.99 | 11.52 | 9.73 | 8.25 | 2849 | 46.1 | 35.9 | 13.5 | 5.9 | 11 | 5 | 56.33 | 0.82 | 55.42 | 57.1 | 58.88 | 46.74 | 58.4 | 63.3 | 69.3 | 77.4 | 2.3.2 e) | 17511 | 9.8 | 13 | 7.8 | 2 | 8 | 6 | 15.3 | 1.7 | 12.1 | 16.8 | 16.4 | 94.5 |  | 1.91 | 1.91 | 17.2 | 17.2 | 2.279 | 1.874 | 0.623 | 0.239 | 866 | 0 |  | 0 |  | 98.9 | 102.1 | 275 | 304.6 | 0.00308 | 0.01935 | Rolls-Royce | Derby | 2009-09-24 | 2017-11-30 | Yes | Data from Certification Report EDNS01000615769 | Certification in accordance with Part III, Chapter 2, of Amendment 8 of ICAO Annex 16 Vol. II. | NOx levels in accordance with Part III, Chapter 2, 2.3.2 e) (CAEP/8)
01P19RR107 | 19 | Rolls-Royce plc | Trent 1000-CE3 | Phase5 Tiled | TF | 9 | 45.8 | 334.7 | C | Yes | 02P23RR127 | DTEPS | Yes |  |  | 0 | 0 | 0 | 0 | 11 | 5 | 0 | 0 | 0 | 0 | 0 | 0 | 0 | 0.41 | 0.45 | 0.65 | 6.23 | 11 | 5 | 8.04 | 1.91 | 5.23 | 10.11 | 8.54 | 7.24 | 2690 | 52.07 | 40.11 | 14.08 | 6.16 | 11 | 5 | 62.58 | 0.95 | 61.46 | 63.57 | 65.41 | 49.68 | 62.1 | 66.3 | 72.2 | 80 | 2.3.2 e) | 20943 | 8.4 | 11.6 | 8.6 | 1.9 | 8 | 6 | 15.3 | 1.7 | 12.1 | 16.8 | 16.4 | 96.4 |  | 1.91 | 1.91 | 17.2 | 17.2 | 2.497 | 2.046 | 0.667 | 0.249 | 924 | 0 |  | 0 |  | 98.9 | 102.1 | 275 | 304.6 | 0.00308 | 0.01935 | Rolls-Royce | Derby | 2009-09-24 | 2017-11-30 | Yes | Data from Certification Report EDNS01000615769 | Certification in accordance with Part III, Chapter 2, of Amendment 8 of ICAO Annex 16 Vol. II. | NOx levels in accordance with Part III, Chapter 2, 2.3.2 e) (CAEP/8)
01P19RR108 | 19 | Rolls-Royce plc | Trent 1000-D3 | Phase5 Tiled | TF | 9 | 45.8 | 334.7 | C | Yes | 02P23RR128 | DTEPS | Yes |  |  | 0 | 0 | 0 | 0 | 11 | 5 | 0 | 0 | 0 | 0 | 0 | 0 | 0 | 0.41 | 0.45 | 0.65 | 6.23 | 11 | 5 | 8.04 | 1.91 | 5.23 | 10.11 | 8.54 | 7.24 | 2690 | 52.07 | 40.11 | 14.08 | 6.16 | 11 | 5 | 62.58 | 0.95 | 61.46 | 63.57 | 65.41 | 49.68 | 62.1 | 66.3 | 72.2 | 80 | 2.3.2 e) | 20943 | 8.4 | 11.6 | 8.6 | 1.9 | 8 | 6 | 15.3 | 1.7 | 12.1 | 16.8 | 16.4 | 96.4 |  | 1.91 | 1.91 | 17.2 | 17.2 | 2.497 | 2.046 | 0.667 | 0.249 | 924 | 0 |  | 0 |  | 98.9 | 102.1 | 275 | 304.6 | 0.00308 | 0.01935 | Rolls-Royce | Derby | 2009-09-24 | 2017-11-30 | Yes | Data from Certification Report EDNS01000615769 | Certification in accordance with Part III, Chapter 2, of Amendment 8 of ICAO Annex 16 Vol. II. | NOx levels in accordance with Part III, Chapter 2, 2.3.2 e) (CAEP/8)
01P19RR109 | 19 | Rolls-Royce plc | Trent 1000-G3 | Phase5 Tiled | TF | 9.1 | 44.5 | 323.7 | C | Yes | 02P23RR129 | DTEPS | Yes |  |  | 0 | 0 | 0 | 0 | 11 | 5 | 0 | 0 | 0 | 0 | 0 | 0 | 0 | 0.42 | 0.45 | 0.7 | 6.54 | 11 | 5 | 8.53 | 2.03 | 5.56 | 10.72 | 9.06 | 7.68 | 2761 | 49.25 | 38.14 | 13.81 | 6.04 | 11 | 5 | 59.63 | 0.88 | 58.59 | 60.48 | 62.33 | 48.3 | 60.4 | 64.9 | 70.8 | 78.7 | 2.3.2 e) | 19303 | 9 | 12.3 | 8.2 | 1.9 | 8 | 6 | 15.3 | 1.7 | 12.1 | 16.8 | 16.4 | 95.5 |  | 1.91 | 1.91 | 17.2 | 17.2 | 2.395 | 1.966 | 0.647 | 0.245 | 897 | 0 |  | 0 |  | 98.9 | 102.1 | 275 | 304.6 | 0.00308 | 0.01935 | Rolls-Royce | Derby | 2009-09-24 | 2017-11-30 | Yes | Data from Certification Report EDNS01000615769 | Certification in accordance with Part III, Chapter 2, of Amendment 8 of ICAO Annex 16 Vol. II. | NOx levels in accordance with Part III, Chapter 2, 2.3.2 e) (CAEP/8)
01P19RR110 | 19 | Rolls-Royce plc | Trent 1000-H3 | Phase5 Tiled | TF | 9.3 | 40.1 | 287.1 | C | Yes | 02P23RR130 | DTEPS | Yes |  |  | 0 | 0 | 0 | 0 | 11 | 5 | 0 | 0 | 0 | 0 | 0 | 0 | 0 | 0.45 | 0.43 | 0.89 | 7.78 | 11 | 5 | 10.59 | 2.48 | 6.99 | 13.31 | 11.25 | 9.53 | 3040 | 40.67 | 32.04 | 12.94 | 5.64 | 11 | 5 | 50.72 | 0.66 | 49.94 | 51.38 | 53.01 | 44.12 | 55.1 | 60.8 | 67 | 75.4 | 2.3.2 e) | 14562 | 11.5 | 14.1 | 6.9 | 2.1 | 8 | 6 | 15.3 | 1.7 | 12.1 | 16.8 | 16.4 | 92.4 |  | 1.91 | 1.91 | 17.2 | 17.2 | 2.068 | 1.706 | 0.579 | 0.229 | 808 | 0 |  | 0 |  | 98.9 | 102.1 | 275 | 304.6 | 0.00308 | 0.01935 | Rolls-Royce | Derby | 2009-09-24 | 2017-11-30 | Yes | Data from Certification Report EDNS01000615769 | Certification in accordance with Part III, Chapter 2, of Amendment 8 of ICAO Annex 16 Vol. II. | NOx levels in accordance with Part III, Chapter 2, 2.3.2 e) (CAEP/8)
01P19RR111 | 19 | Rolls-Royce plc | Trent 1000-J3 | Phase5 Tiled | TF | 8.9 | 47.8 | 350.9 | C | Yes | 02P23RR131 | DTEPS | Yes |  |  | 0 | 0 | 0 | 0 | 11 | 5 | 0 | 0 | 0 | 0 | 0 | 0 | 0 | 0.35 | 0.44 | 0.58 | 5.8 | 11 | 5 | 7.37 | 1.75 | 4.81 | 9.3 | 7.82 | 6.63 | 2585 | 56.35 | 43.21 | 14.49 | 6.34 | 11 | 5 | 67.26 | 1.19 | 65.87 | 68.45 | 70.3 | 51.85 | 64.8 | 68.5 | 74.4 | 82 | 2.3.2 e) | 23599 | 7.8 | 10.7 | 9.2 | 1.8 | 8 | 6 | 15.3 | 1.7 | 12.1 | 16.8 | 16.4 | 97.7 |  | 1.91 | 1.91 | 17.2 | 17.2 | 2.649 | 2.168 | 0.699 | 0.256 | 965 | 0 |  | 0 |  | 98.9 | 102.1 | 275 | 304.6 | 0.00308 | 0.01935 | Rolls-Royce | Derby | 2009-09-24 | 2017-11-30 | Yes | Data from Certification Report EDNS01000615769 | Certification in accordance with Part III, Chapter 2, of Amendment 8 of ICAO Annex 16 Vol. II. | NOx levels in accordance with Part III, Chapter 2, 2.3.2 e) (CAEP/8)
01P19RR112 | 19 | Rolls-Royce plc | Trent 1000-K3 | Phase5 Tiled | TF | 8.9 | 47.8 | 350.9 | C | Yes | 02P23RR132 | DTEPS | Yes |  |  | 0 | 0 | 0 | 0 | 11 | 5 | 0 | 0 | 0 | 0 | 0 | 0 | 0 | 0.35 | 0.44 | 0.58 | 5.8 | 11 | 5 | 7.37 | 1.75 | 4.81 | 9.3 | 7.82 | 6.63 | 2585 | 56.35 | 43.21 | 14.49 | 6.34 | 11 | 5 | 67.26 | 1.19 | 65.87 | 68.45 | 70.3 | 51.85 | 64.8 | 68.5 | 74.4 | 82 | 2.3.2 e) | 23599 | 7.8 | 10.7 | 9.2 | 1.8 | 8 | 6 | 15.3 | 1.7 | 12.1 | 16.8 | 16.4 | 97.7 |  | 1.91 | 1.91 | 17.2 | 17.2 | 2.649 | 2.168 | 0.699 | 0.256 | 965 | 0 |  | 0 |  | 98.9 | 102.1 | 275 | 304.6 | 0.00308 | 0.01935 | Rolls-Royce | Derby | 2009-09-24 | 2017-11-30 | Yes | Data from Certification Report EDNS01000615769 | Certification in accordance with Part III, Chapter 2, of Amendment 8 of ICAO Annex 16 Vol. II. | NOx levels in accordance with Part III, Chapter 2, 2.3.2 e) (CAEP/8)
01P19RR113 | 19 | Rolls-Royce plc | Trent 1000-L3 | Phase5 Tiled | TF | 9 | 45.8 | 334.7 | C | Yes | 02P23RR133 | DTEPS | Yes |  |  | 0 | 0 | 0 | 0 | 11 | 5 | 0 | 0 | 0 | 0 | 0 | 0 | 0 | 0.41 | 0.45 | 0.65 | 6.23 | 11 | 5 | 8.04 | 1.91 | 5.23 | 10.11 | 8.54 | 7.24 | 2690 | 52.07 | 40.11 | 14.08 | 6.16 | 11 | 5 | 62.58 | 0.95 | 61.46 | 63.57 | 65.41 | 49.68 | 62.1 | 66.3 | 72.2 | 80 | 2.3.2 e) | 20943 | 8.4 | 11.6 | 8.6 | 1.9 | 8 | 6 | 15.3 | 1.7 | 12.1 | 16.8 | 16.4 | 96.4 |  | 1.91 | 1.91 | 17.2 | 17.2 | 2.497 | 2.046 | 0.667 | 0.249 | 924 | 0 |  | 0 |  | 98.9 | 102.1 | 275 | 304.6 | 0.00308 | 0.01935 | Rolls-Royce | Derby | 2009-09-24 | 2017-11-30 | Yes | Data from Certification Report EDNS01000615769 | Certification in accordance with Part III, Chapter 2, of Amendment 8 of ICAO Annex 16 Vol. II. | NOx levels in accordance with Part III, Chapter 2, 2.3.2 e) (CAEP/8)
01P19RR114 | 19 | Rolls-Royce plc | Trent 1000-M3 | Phase5 Tiled | TF | 8.9 | 48.7 | 358.1 | C | Yes | 02P23RR134 | DTEPS | Yes |  |  | 0 | 0 | 0 | 0 | 7 | 3 | 0 | 0 | 0 | 0 | 0 | 0 | 0 | 0.43 | 0.44 | 0.59 | 6.13 | 7 | 3 | 7.71 | 1.37 | 6.25 | 8.96 | 8.34 | 7.1 | 2760 | 59.3 | 44.55 | 14.72 | 6.61 | 7 | 3 | 69.93 | 1.26 | 68.47 | 70.73 | 74.07 | 53.91 | 67.4 | 71 | 76.9 | 84.6 | 2.3.2 e) | 25036 | 7.6 | 10.2 | 9.4 | 1.8 | 8 | 6 | 15.3 | 1.7 | 12.1 | 16.8 | 16.4 | 98.2 |  | 1.91 | 1.91 | 17.2 | 17.2 | 2.721 | 2.222 | 0.712 | 0.26 | 983 | 0 |  | 0 |  | 98.9 | 102.1 | 275 | 304.6 | 0.00308 | 0.01935 | Rolls-Royce | Derby | 2011-02-07 | 2017-11-30 | Yes | Data from Certification Report EDNS01000615769 | Certification in accordance with Part III, Chapter 2, of Amendment 8 of ICAO Annex 16 Vol. II. | NOx levels in accordance with Part III, Chapter 2, 2.3.2 e) (CAEP/8)
01P19RR115 | 19 | Rolls-Royce plc | Trent 1000-N3 | Phase5 Tiled | TF | 8.9 | 48.7 | 358.1 | C | Yes | 02P23RR135 | DTEPS | Yes |  |  | 0 | 0 | 0 | 0 | 7 | 3 | 0 | 0 | 0 | 0 | 0 | 0 | 0 | 0.43 | 0.44 | 0.59 | 6.13 | 7 | 3 | 7.71 | 1.37 | 6.25 | 8.96 | 8.34 | 7.1 | 2760 | 59.3 | 44.55 | 14.72 | 6.61 | 7 | 3 | 69.93 | 1.26 | 68.47 | 70.73 | 74.07 | 53.91 | 67.4 | 71 | 76.9 | 84.6 | 2.3.2 e) | 25036 | 7.6 | 10.2 | 9.4 | 1.8 | 8 | 6 | 15.3 | 1.7 | 12.1 | 16.8 | 16.4 | 98.2 |  | 1.91 | 1.91 | 17.2 | 17.2 | 2.721 | 2.222 | 0.712 | 0.26 | 983 | 0 |  | 0 |  | 98.9 | 102.1 | 275 | 304.6 | 0.00308 | 0.01935 | Rolls-Royce | Derby | 2011-02-07 | 2017-11-30 | Yes | Data from Certification Report EDNS01000615769 | Certification in accordance with Part III, Chapter 2, of Amendment 8 of ICAO Annex 16 Vol. II. | NOx levels in accordance with Part III, Chapter 2, 2.3.2 e) (CAEP/8)
01P19RR116 | 19 | Rolls-Royce plc | Trent 1000-P3 | Phase5 Tiled | TF | 9 | 45.8 | 334.7 | C | Yes | 02P23RR136 | DTEPS | Yes |  |  | 0 | 0 | 0 | 0 | 11 | 5 | 0 | 0 | 0 | 0 | 0 | 0 | 0 | 0.41 | 0.45 | 0.65 | 6.23 | 11 | 5 | 8.04 | 1.91 | 5.23 | 10.11 | 8.54 | 7.24 | 2690 | 52.07 | 40.11 | 14.08 | 6.16 | 11 | 5 | 62.58 | 0.95 | 61.46 | 63.57 | 65.41 | 49.68 | 62.1 | 66.3 | 72.2 | 80 | 2.3.2 e) | 20943 | 8.4 | 11.6 | 8.6 | 1.9 | 8 | 6 | 15.3 | 1.7 | 12.1 | 16.8 | 16.4 | 96.4 |  | 1.91 | 1.91 | 17.2 | 17.2 | 2.497 | 2.046 | 0.667 | 0.249 | 924 | 0 |  | 0 |  | 98.9 | 102.1 | 275 | 304.6 | 0.00308 | 0.01935 | Rolls-Royce | Derby | 2009-09-24 | 2017-11-30 | Yes | Data from Certification Report EDNS01000615769 | Certification in accordance with Part III, Chapter 2, of Amendment 8 of ICAO Annex 16 Vol. II. | NOx levels in accordance with Part III, Chapter 2, 2.3.2 e) (CAEP/8)
01P19RR117 | 19 | Rolls-Royce plc | Trent 1000-Q3 | Phase5 Tiled | TF | 8.9 | 47.8 | 350.9 | C | Yes | 02P23RR137 | DTEPS | Yes |  |  | 0 | 0 | 0 | 0 | 11 | 5 | 0 | 0 | 0 | 0 | 0 | 0 | 0 | 0.35 | 0.44 | 0.58 | 5.8 | 11 | 5 | 7.37 | 1.75 | 4.81 | 9.3 | 7.82 | 6.63 | 2585 | 56.35 | 43.21 | 14.49 | 6.34 | 11 | 5 | 67.26 | 1.19 | 65.87 | 68.45 | 70.3 | 51.85 | 64.8 | 68.5 | 74.4 | 82 | 2.3.2 e) | 23599 | 7.8 | 10.7 | 9.2 | 1.8 | 8 | 6 | 15.3 | 1.7 | 12.1 | 16.8 | 16.4 | 97.7 |  | 1.91 | 1.91 | 17.2 | 17.2 | 2.649 | 2.168 | 0.699 | 0.256 | 965 | 0 |  | 0 |  | 98.9 | 102.1 | 275 | 304.6 | 0.00308 | 0.01935 | Rolls-Royce | Derby | 2009-09-24 | 2017-11-30 | Yes | Data from Certification Report EDNS01000615769 | Certification in accordance with Part III, Chapter 2, of Amendment 8 of ICAO Annex 16 Vol. II. | NOx levels in accordance with Part III, Chapter 2, 2.3.2 e) (CAEP/8)
01P19RR118 | 19 | Rolls-Royce plc | Trent 1000-R3 | Phase5 Tiled | TF | 8.9 | 49.4 | 363.9 | C | Yes | 02P23RR138 | DTEPS | Yes |  |  | 0 | 0 | 0 | 0 | 7 | 3 | 0 | 0 | 0 | 0 | 0 | 0 | 0 | 0.45 | 0.43 | 0.57 | 5.99 | 7 | 3 | 7.5 | 1.33 | 6.08 | 8.72 | 8.11 | 6.9 | 2728 | 61.62 | 45.76 | 14.87 | 6.67 | 7 | 3 | 72 | 1.23 | 70.58 | 72.75 | 76.26 | 54.94 | 68.7 | 72.1 | 78 | 85.8 | 2.3.2 e) | 26196 | 7.7 | 9.9 | 9.6 | 1.8 | 8 | 6 | 15.3 | 1.7 | 12.1 | 16.8 | 16.4 | 98.6 |  | 1.91 | 1.91 | 17.2 | 17.2 | 2.783 | 2.266 | 0.723 | 0.262 | 998 | 0 |  | 0 |  | 98.9 | 102.1 | 275 | 304.6 | 0.00308 | 0.01935 | Rolls-Royce | Derby | 2011-02-07 | 2017-11-30 | Yes | Data from Certification Report EDNS01000615769 | Certification in accordance with Part III, Chapter 2, of Amendment 8 of ICAO Annex 16 Vol. II. | NOx levels in accordance with Part III, Chapter 2, 2.3.2 e) (CAEP/8)
01P19RR119 | 19 | Rolls-Royce plc | Trent7000-72 | Phase5 Tiled | TF | 9 | 45.4 | 327.9 | C | Yes | 02P23RR141 | DTEPS | Yes | Out of Production | 2022 | 0 | 0 | 0 | 0 | 11 | 5 | 0 | 0 | 0 | 0 | 0 | 0 | 0 | 0.41 | 0.45 | 0.63 | 6.45 | 11 | 5 | 8.2 | 1.95 | 5.34 | 10.36 | 8.71 | 7.38 | 2689 | 56.8 | 42.04 | 14.12 | 6.1 | 11 | 5 | 66.3 | 2.61 | 64.14 | 70.43 | 66.04 | 50.45 | 63.1 | 67.5 | 73.5 | 81.5 | 2.3.2 e) | 21739 | 8.3 | 11.6 | 8.8 | 1.9 | 8 | 6 | 15.3 | 1.7 | 12.1 | 16.8 | 16.4 | 95.9 |  | 1.91 | 1.91 | 17.2 | 17.2 | 2.478 | 2.029 | 0.67 | 0.241 | 909 | 0 |  | 0 |  | 98.9 | 102.1 | 275 | 304.6 | 0.00308 | 0.01935 | Rolls-Royce plc | Derby | 2009-09-24 | 2017-11-30 | Yes | Data from Certification Report EDNS01000537863 | Certification in accordance with Part III, Chapter 2, of Amendment 8 of ICAO Annex 16 Vol. II. | NOx levels in accordance with Part III, Chapter 2, 2.3.2 e) (CAEP/8)
01P19RR120 | 19 | Rolls-Royce plc | Trent7000-72C | Phase5 Tiled | TF | 9 | 45.4 | 327.9 | C | Yes | 02P23RR142 | DTEPS | Yes | Out of Production | 2022 | 0 | 0 | 0 | 0 | 11 | 5 | 0 | 0 | 0 | 0 | 0 | 0 | 0 | 0.41 | 0.45 | 0.63 | 6.45 | 11 | 5 | 8.2 | 1.95 | 5.34 | 10.36 | 8.71 | 7.38 | 2689 | 56.8 | 42.04 | 14.12 | 6.1 | 11 | 5 | 66.3 | 2.61 | 64.14 | 70.43 | 66.04 | 50.45 | 63.1 | 67.5 | 73.5 | 81.5 | 2.3.2 e) | 21739 | 8.3 | 11.6 | 8.8 | 1.9 | 8 | 6 | 15.3 | 1.7 | 12.1 | 16.8 | 16.4 | 95.9 |  | 1.91 | 1.91 | 17.2 | 17.2 | 2.478 | 2.029 | 0.67 | 0.241 | 909 | 0 |  | 0 |  | 98.9 | 102.1 | 275 | 304.6 | 0.00308 | 0.01935 | Rolls-Royce plc | Derby | 2009-09-24 | 2017-11-30 | Yes | Data from Certification Report EDNS01000537863 | Certification in accordance with Part III, Chapter 2, of Amendment 8 of ICAO Annex 16 Vol. II. | NOx levels in accordance with Part III, Chapter 2, 2.3.2 e) (CAEP/8)
02P23RR126 | 23 | Rolls-Royce plc | Trent 1000-AE3 | Phase5 Tiled | TF | 9.1403 | 43.1772 | 310.864 | C |  |  | DTEPS | Yes | Out of production |  | 0 | 0 | 0 | 0 | 18 | 8 | 0 | 0 | 0 | 0 | 0 | 0 | 0 | 0.43421 | 0.4083 | 0.70626 | 7.4012 | 18 | 8 | 9.8693 | 1.8272 | 6.33 | 12.23 | 10.35 | 8.7689 | 3067.8523 | 48.2542 | 36.9157 | 13.6554 | 5.5292 | 18 | 8 | 58.6178 | 0.79373 | 57.68 | 59.71 | 60.6935 | 48.0344 | 60.0429 | 65.0141 | 71.141 | 79.3645 | 2.3.2 e) | 18221.2511 | 9.5693 | 12.6506 | 8.4941 | 2.0298 | 18 | 8 | 14.7 | 2 | 11.4 | 16.7 | 16.4 | 94.5 |  | 1.9161 | 1.9161 | 16.8944 | 16.8944 | 2.3269 | 1.9081 | 0.64251 | 0.24369 | 883.9571 | 0 |  | 0 |  | 98.9 | 102.1 | 280.4 | 303.5 | 0.00308 | 0.01917 | Rolls-Royce plc | Derby | 2009-09-24 | 2019-08-28 | Yes | Representative of Trent 1000-TEN engines | EDNS01000935986
02P23RR127 | 23 | Rolls-Royce plc | Trent 1000-CE3 | Phase5 Tiled | TF | 9.0165 | 46.0013 | 334.6798 | C |  |  | DTEPS | Yes | Out of production |  | 0 | 0 | 0 | 0 | 18 | 8 | 0 | 0 | 0 | 0 | 0 | 0 | 0 | 0.42059 | 0.42494 | 0.60856 | 6.5128 | 18 | 8 | 8.5461 | 1.6565 | 5.47 | 10.65 | 8.96 | 7.6 | 2860.0611 | 55.2833 | 41.4624 | 14.2612 | 5.7912 | 18 | 8 | 65.8394 | 0.80209 | 64.73 | 66.95 | 68.1709 | 51.6435 | 64.5544 | 68.8576 | 74.9438 | 83.011 | 2.3.2 e) | 22034.0293 | 8.2216 | 11.365 | 9.2631 | 1.9015 | 18 | 8 | 14.7 | 2 | 11.4 | 16.7 | 16.4 | 96.4 |  | 1.9161 | 1.9161 | 16.8944 | 16.8944 | 2.5562 | 2.0896 | 0.68737 | 0.25564 | 946.9587 | 0 |  | 0 |  | 98.9 | 102.1 | 280.4 | 303.5 | 0.00308 | 0.01917 | Rolls-Royce plc | Derby | 2009-09-24 | 2019-08-28 | Yes | Representative of Trent 1000-TEN engines | EDNS01000935986
02P23RR128 | 23 | Rolls-Royce plc | Trent 1000-D3 | Phase5 Tiled | TF | 9.0165 | 46.0013 | 334.6798 | C |  |  | DTEPS | Yes | Out of production |  | 0 | 0 | 0 | 0 | 18 | 8 | 0 | 0 | 0 | 0 | 0 | 0 | 0 | 0.42059 | 0.42494 | 0.60856 | 6.5128 | 18 | 8 | 8.5461 | 1.6565 | 5.47 | 10.65 | 8.96 | 7.6 | 2860.0611 | 55.2833 | 41.4624 | 14.2612 | 5.7912 | 18 | 8 | 65.8394 | 0.80209 | 64.73 | 66.95 | 68.1709 | 51.6435 | 64.5544 | 68.8576 | 74.9438 | 83.011 | 2.3.2 e) | 22034.0293 | 8.2216 | 11.365 | 9.2631 | 1.9015 | 18 | 8 | 14.7 | 2 | 11.4 | 16.7 | 16.4 | 96.4 |  | 1.9161 | 1.9161 | 16.8944 | 16.8944 | 2.5562 | 2.0896 | 0.68737 | 0.25564 | 946.9587 | 0 |  | 0 |  | 98.9 | 102.1 | 280.4 | 303.5 | 0.00308 | 0.01917 | Rolls-Royce plc | Derby | 2009-09-24 | 2019-08-28 | Yes | Representative of Trent 1000-TEN engines | EDNS01000935986
02P23RR129 | 23 | Rolls-Royce plc | Trent 1000-G3 | Phase5 Tiled | TF | 9.074 | 44.6969 | 323.7283 | C |  |  | DTEPS | Yes | Out of production |  | 0 | 0 | 0 | 0 | 18 | 8 | 0 | 0 | 0 | 0 | 0 | 0 | 0 | 0.43261 | 0.41804 | 0.65112 | 6.8971 | 18 | 8 | 9.1163 | 1.7283 | 5.84 | 11.33 | 9.56 | 8.1 | 2951.0643 | 51.9266 | 39.3035 | 13.982 | 5.6704 | 18 | 8 | 62.3891 | 0.76622 | 61.46 | 63.48 | 64.5984 | 49.9238 | 62.4048 | 67.015 | 73.1133 | 81.2417 | 2.3.2 e) | 20196.1109 | 8.7858 | 11.9715 | 8.9136 | 1.9567 | 18 | 8 | 14.7 | 2 | 11.4 | 16.7 | 16.4 | 95.5 |  | 1.9161 | 1.9161 | 16.8944 | 16.8944 | 2.4492 | 2.0055 | 0.66663 | 0.25017 | 917.8536 | 0 |  | 0 |  | 98.9 | 102.1 | 280.4 | 303.5 | 0.00308 | 0.01917 | Rolls-Royce plc | Derby | 2009-09-24 | 2019-08-28 | Yes | Representative of Trent 1000-TEN engines | EDNS01000935986
02P23RR130 | 23 | Rolls-Royce plc | Trent 1000-H3 | Phase5 Tiled | TF | 9.282 | 40.3476 | 287.1372 | C |  |  | DTEPS | Yes | Out of production |  | 0 | 0 | 0 | 0 | 18 | 8 | 0 | 0 | 0 | 0 | 0 | 0 | 0 | 0.42698 | 0.38496 | 0.8262 | 8.3928 | 18 | 8 | 11.4447 | 2.0505 | 7.4 | 14.1 | 12 | 10.2 | 3286.0415 | 42.1376 | 32.826 | 13.0422 | 5.2915 | 18 | 8 | 52.3346 | 0.89199 | 50.9 | 53.47 | 54.1879 | 44.8965 | 56.1206 | 61.7912 | 68.0281 | 76.5202 | 2.3.2 e) | 15026.471 | 11.1422 | 13.7777 | 7.6908 | 2.1653 | 18 | 8 | 14.7 | 2 | 11.4 | 16.7 | 16.4 | 92.4 |  | 1.9161 | 1.9161 | 16.8944 | 16.8944 | 2.1075 | 1.7323 | 0.59833 | 0.23231 | 823.1809 | 0 |  | 0 |  | 98.9 | 102.1 | 280.4 | 303.5 | 0.00308 | 0.01917 | Rolls-Royce plc | Derby | 2009-09-24 | 2019-08-28 | Yes | Representative of Trent 1000-TEN engines | EDNS01000935986
02P23RR131 | 23 | Rolls-Royce plc | Trent 1000-J3 | Phase5 Tiled | TF | 8.9342 | 47.9558 | 350.9024 | C |  |  | DTEPS | Yes | Out of production |  | 0 | 0 | 0 | 0 | 18 | 8 | 0 | 0 | 0 | 0 | 0 | 0 | 0 | 0.3729 | 0.43224 | 0.55186 | 6.0143 | 18 | 8 | 7.8013 | 1.5631 | 5.03 | 9.78 | 8.18 | 6.9 | 2737.3548 | 60.6796 | 44.9155 | 14.6824 | 5.9679 | 18 | 8 | 71.4314 | 1.1218 | 69.37 | 72.61 | 73.9609 | 54.4184 | 68.023 | 71.8684 | 77.959 | 85.9695 | 2.3.2 e) | 25064.2016 | 7.6822 | 10.4388 | 9.77 | 1.8312 | 18 | 8 | 14.7 | 2 | 11.4 | 16.7 | 16.4 | 97.7 |  | 1.9161 | 1.9161 | 16.8944 | 16.8944 | 2.7209 | 2.2169 | 0.7186 | 0.26359 | 990.5745 | 0 |  | 0 |  | 98.9 | 102.1 | 280.4 | 303.5 | 0.00308 | 0.01917 | Rolls-Royce plc | Derby | 2009-09-24 | 2019-08-28 | Yes | Representative of Trent 1000-TEN engines | EDNS01000935986
02P23RR132 | 23 | Rolls-Royce plc | Trent 1000-K3 | Phase5 Tiled | TF | 8.9342 | 47.9558 | 350.9024 | C |  |  | DTEPS | Yes | Out of production |  | 0 | 0 | 0 | 0 | 18 | 8 | 0 | 0 | 0 | 0 | 0 | 0 | 0 | 0.3729 | 0.43224 | 0.55186 | 6.0143 | 18 | 8 | 7.8013 | 1.5631 | 5.03 | 9.78 | 8.18 | 6.9 | 2737.3548 | 60.6796 | 44.9155 | 14.6824 | 5.9679 | 18 | 8 | 71.4314 | 1.1218 | 69.37 | 72.61 | 73.9609 | 54.4184 | 68.023 | 71.8684 | 77.959 | 85.9695 | 2.3.2 e) | 25064.2016 | 7.6822 | 10.4388 | 9.77 | 1.8312 | 18 | 8 | 14.7 | 2 | 11.4 | 16.7 | 16.4 | 97.7 |  | 1.9161 | 1.9161 | 16.8944 | 16.8944 | 2.7209 | 2.2169 | 0.7186 | 0.26359 | 990.5745 | 0 |  | 0 |  | 98.9 | 102.1 | 280.4 | 303.5 | 0.00308 | 0.01917 | Rolls-Royce plc | Derby | 2009-09-24 | 2019-08-28 | Yes | Representative of Trent 1000-TEN engines | EDNS01000935986
02P23RR133 | 23 | Rolls-Royce plc | Trent 1000-L3 | Phase5 Tiled | TF | 9.0165 | 46.0013 | 334.6798 | C |  |  | DTEPS | Yes | Out of production |  | 0 | 0 | 0 | 0 | 18 | 8 | 0 | 0 | 0 | 0 | 0 | 0 | 0 | 0.42059 | 0.42494 | 0.60856 | 6.5128 | 18 | 8 | 8.5461 | 1.6565 | 5.47 | 10.65 | 8.96 | 7.6 | 2860.0611 | 55.2833 | 41.4624 | 14.2612 | 5.7912 | 18 | 8 | 65.8394 | 0.80209 | 64.73 | 66.95 | 68.1709 | 51.6435 | 64.5544 | 68.8576 | 74.9438 | 83.011 | 2.3.2 e) | 22034.0293 | 8.2216 | 11.365 | 9.2631 | 1.9015 | 18 | 8 | 14.7 | 2 | 11.4 | 16.7 | 16.4 | 96.4 |  | 1.9161 | 1.9161 | 16.8944 | 16.8944 | 2.5562 | 2.0896 | 0.68737 | 0.25564 | 946.9587 | 0 |  | 0 |  | 98.9 | 102.1 | 280.4 | 303.5 | 0.00308 | 0.01917 | Rolls-Royce plc | Derby | 2009-09-24 | 2019-08-28 | Yes | Representative of Trent 1000-TEN engines | EDNS01000935986
02P23RR134 | 23 | Rolls-Royce plc | Trent 1000-M3 | Phase5 Tiled | TF | 8.9171 | 48.7886 | 358.0552 | C |  |  | DTEPS | Yes | Out of production |  | 0 | 0 | 0 | 0 | 14 | 6 | 0 | 0 | 0 | 0 | 0 | 0 | 0 | 0.43697 | 0.43053 | 0.544 | 6.0754 | 14 | 6 | 7.8405 | 1.2506 | 6.54 | 9.43 | 8.28 | 7 | 2807.1767 | 64.4142 | 46.5851 | 14.7386 | 6.1731 | 14 | 6 | 74.6419 | 0.88346 | 73.24 | 75.47 | 77.7115 | 56.4857 | 70.6071 | 74.3101 | 80.4989 | 88.6133 | 2.3.2 e) | 26724.5805 | 7.6468 | 10.0415 | 9.9871 | 1.8045 | 14 | 6 | 14.7 | 2 | 11.4 | 16.7 | 16.4 | 98.2 |  | 1.9161 | 1.9161 | 16.8944 | 16.8944 | 2.8017 | 2.2739 | 0.7324 | 0.26704 | 1010.1843 | 0 |  | 0 |  | 98.9 | 102.1 | 280.4 | 303.5 | 0.00308 | 0.01917 | Rolls-Royce plc | Derby | 2009-09-24 | 2019-08-28 | Yes | Representative of Trent 1000-TEN engines | EDNS01000935986
02P23RR135 | 23 | Rolls-Royce plc | Trent 1000-N3 | Phase5 Tiled | TF | 8.9171 | 48.7886 | 358.0552 | C |  |  | DTEPS | Yes | Out of production |  | 0 | 0 | 0 | 0 | 14 | 6 | 0 | 0 | 0 | 0 | 0 | 0 | 0 | 0.43697 | 0.43053 | 0.544 | 6.0754 | 14 | 6 | 7.8405 | 1.2506 | 6.54 | 9.43 | 8.28 | 7 | 2807.1767 | 64.4142 | 46.5851 | 14.7386 | 6.1731 | 14 | 6 | 74.6419 | 0.88346 | 73.24 | 75.47 | 77.7115 | 56.4857 | 70.6071 | 74.3101 | 80.4989 | 88.6133 | 2.3.2 e) | 26724.5805 | 7.6468 | 10.0415 | 9.9871 | 1.8045 | 14 | 6 | 14.7 | 2 | 11.4 | 16.7 | 16.4 | 98.2 |  | 1.9161 | 1.9161 | 16.8944 | 16.8944 | 2.8017 | 2.2739 | 0.7324 | 0.26704 | 1010.1843 | 0 |  | 0 |  | 98.9 | 102.1 | 280.4 | 303.5 | 0.00308 | 0.01917 | Rolls-Royce plc | Derby | 2009-09-24 | 2019-08-28 | Yes | Representative of Trent 1000-TEN engines | EDNS01000935986
02P23RR136 | 23 | Rolls-Royce plc | Trent 1000-P3 | Phase5 Tiled | TF | 9.0165 | 46.0013 | 334.6798 | C |  |  | DTEPS | Yes | Out of production |  | 0 | 0 | 0 | 0 | 18 | 8 | 0 | 0 | 0 | 0 | 0 | 0 | 0 | 0.42059 | 0.42494 | 0.60856 | 6.5128 | 18 | 8 | 8.5461 | 1.6565 | 5.47 | 10.65 | 8.96 | 7.6 | 2860.0611 | 55.2833 | 41.4624 | 14.2612 | 5.7912 | 18 | 8 | 65.8394 | 0.80209 | 64.73 | 66.95 | 68.1709 | 51.6435 | 64.5544 | 68.8576 | 74.9438 | 83.011 | 2.3.2 e) | 22034.0293 | 8.2216 | 11.365 | 9.2631 | 1.9015 | 18 | 8 | 14.7 | 2 | 11.4 | 16.7 | 16.4 | 96.4 |  | 1.9161 | 1.9161 | 16.8944 | 16.8944 | 2.5562 | 2.0896 | 0.68737 | 0.25564 | 946.9587 | 0 |  | 0 |  | 98.9 | 102.1 | 280.4 | 303.5 | 0.00308 | 0.01917 | Rolls-Royce plc | Derby | 2009-09-24 | 2019-08-28 | Yes | Representative of Trent 1000-TEN engines | EDNS01000935986
02P23RR137 | 23 | Rolls-Royce plc | Trent 1000-Q3 | Phase5 Tiled | TF | 8.9342 | 47.9558 | 350.9024 | C |  |  | DTEPS | Yes | Out of production |  | 0 | 0 | 0 | 0 | 18 | 8 | 0 | 0 | 0 | 0 | 0 | 0 | 0 | 0.3729 | 0.43224 | 0.55186 | 6.0143 | 18 | 8 | 7.8013 | 1.5631 | 5.03 | 9.78 | 8.18 | 6.9 | 2737.3548 | 60.6796 | 44.9155 | 14.6824 | 5.9679 | 18 | 8 | 71.4314 | 1.1218 | 69.37 | 72.61 | 73.9609 | 54.4184 | 68.023 | 71.8684 | 77.959 | 85.9695 | 2.3.2 e) | 25064.2016 | 7.6822 | 10.4388 | 9.77 | 1.8312 | 18 | 8 | 14.7 | 2 | 11.4 | 16.7 | 16.4 | 97.7 |  | 1.9161 | 1.9161 | 16.8944 | 16.8944 | 2.7209 | 2.2169 | 0.7186 | 0.26359 | 990.5745 | 0 |  | 0 |  | 98.9 | 102.1 | 280.4 | 303.5 | 0.00308 | 0.01917 | Rolls-Royce plc | Derby | 2009-09-24 | 2019-08-28 | Yes | Representative of Trent 1000-TEN engines | EDNS01000935986
02P23RR138 | 23 | Rolls-Royce plc | Trent 1000-R3 | Phase5 Tiled | TF | 8.8835 | 49.5509 | 363.8735 | C |  |  | DTEPS | Yes | Out of production |  | 0 | 0 | 0 | 0 | 14 | 6 | 0 | 0 | 0 | 0 | 0 | 0 | 0 | 0.43401 | 0.43134 | 0.52504 | 5.9151 | 14 | 6 | 7.6094 | 1.2472 | 6.32 | 9.17 | 8.04 | 6.8 | 2768.7054 | 67.2866 | 47.8925 | 14.8882 | 6.2364 | 14 | 6 | 77.1665 | 0.8639 | 75.86 | 77.98 | 80.3399 | 57.7562 | 72.1953 | 75.7197 | 81.9279 | 90.0452 | 2.3.2 e) | 28077.4386 | 7.8048 | 9.7465 | 10.154 | 1.7842 | 14 | 6 | 14.7 | 2 | 11.4 | 16.7 | 16.4 | 98.6 |  | 1.9161 | 1.9161 | 16.8944 | 16.8944 | 2.8719 | 2.3219 | 0.74352 | 0.2699 | 1026.5962 | 0 |  | 0 |  | 98.9 | 102.1 | 280.4 | 303.5 | 0.00308 | 0.01917 | Rolls-Royce plc | Derby | 2009-09-24 | 2019-08-28 | Yes | Representative of Trent 1000-TEN engines | EDNS01000935986
08P28RR154 | 28 | Rolls-Royce plc | Trent 1000-AE3 | Phase5 Tiled (Improved nvPM combustor) | TF | 9.1772 | 42.3997 | 310.864 | C |  |  | DTEPS | Yes |  |  | 0 | 0 | 0 | 0 | 5 | 3 | 0 | 0 | 0 | 0 | 0 | 0 | 0 | 0.38532 | 0.51102 | 0.88442 | 6.9277 | 5 | 3 | 9.5521 | 1.3528 | 8.48 | 11.07 | 10.3311 | 8.7551 | 2969.2563 | 49.4424 | 37.5469 | 14.6058 | 6.0497 | 5 | 3 | 60.9197 | 1.4005 | 60.06 | 62.54 | 64.5268 | 51.7044 | 64.6305 | 70.291 | 77.0382 | 86.1282 | 2.3.2 e) | 18936.7991 | 7.1438 | 9.1827 | 3.9934 | 1.6676 | 5 | 3 | 10 | 1.6 | 8.6 | 11.7 | 10.999 | 63.4025 |  | 1.9432 | 1.9432 | 16.1333 | 16.1333 | 2.3357 | 1.9155 | 0.64629 | 0.2466 | 890.7558 | 0 |  | 0 |  | 100.2 | 101.6 | 291.4 | 299.6 | 0.00473 | 0.00986 | Rolls-Royce | Derby | 2020-05-05 | 2020-09-11 | Yes | Representative of Trent 1000-TEN engines | Certification Report EDNS01000945619 Issue 1 | Improved nvPM combustor (Service Bulletin 72-K641) | NOx levels in accordance with Part III, Chapter 2, 2.3.2 e) (CAEP/8)
08P28RR155 | 28 | Rolls-Royce plc | Trent 1000-CE3 | Phase5 Tiled (Improved nvPM combustor) | TF | 9.0499 | 45.1764 | 334.6798 | C |  |  | DTEPS | Yes |  |  | 0 | 0 | 0 | 0 | 5 | 3 | 0 | 0 | 0 | 0 | 0 | 0 | 0 | 0.23738 | 0.49631 | 0.73384 | 5.9379 | 5 | 3 | 8.0111 | 1.2279 | 7.09 | 9.4 | 8.6644 | 7.3427 | 2681.026 | 56.5955 | 42.359 | 15.2256 | 6.3359 | 5 | 3 | 68.4605 | 1.7169 | 67.23 | 70.42 | 72.5141 | 55.6291 | 69.5363 | 74.4858 | 81.1911 | 90.11 | 2.3.2 e) | 22911.2144 | 6.2253 | 8.3699 | 4.4853 | 1.6449 | 5 | 3 | 10 | 1.6 | 8.6 | 11.7 | 10.999 | 64.698 |  | 1.9432 | 1.9432 | 16.1333 | 16.1333 | 2.5646 | 2.0982 | 0.6913 | 0.25869 | 954.144 | 0 |  | 0 |  | 100.2 | 101.6 | 291.4 | 299.6 | 0.00473 | 0.00986 | Rolls-Royce | Derby | 2020-05-05 | 2020-09-11 | Yes | Representative of Trent 1000-TEN engines | Certification Report EDNS01000945619 Issue 1 | Improved nvPM combustor (Service Bulletin 72-K641) | NOx levels in accordance with Part III, Chapter 2, 2.3.2 e) (CAEP/8)
08P28RR156 | 28 | Rolls-Royce plc | Trent 1000-D3 | Phase5 Tiled (Improved nvPM combustor) | TF | 9.0499 | 45.1764 | 334.6798 | C |  |  | DTEPS | Yes |  |  | 0 | 0 | 0 | 0 | 5 | 3 | 0 | 0 | 0 | 0 | 0 | 0 | 0 | 0.23738 | 0.49631 | 0.73384 | 5.9379 | 5 | 3 | 8.0111 | 1.2279 | 7.09 | 9.4 | 8.6644 | 7.3427 | 2681.026 | 56.5955 | 42.359 | 15.2256 | 6.3359 | 5 | 3 | 68.4605 | 1.7169 | 67.23 | 70.42 | 72.5141 | 55.6291 | 69.5363 | 74.4858 | 81.1911 | 90.11 | 2.3.2 e) | 22911.2144 | 6.2253 | 8.3699 | 4.4853 | 1.6449 | 5 | 3 | 10 | 1.6 | 8.6 | 11.7 | 10.999 | 64.698 |  | 1.9432 | 1.9432 | 16.1333 | 16.1333 | 2.5646 | 2.0982 | 0.6913 | 0.25869 | 954.144 | 0 |  | 0 |  | 100.2 | 101.6 | 291.4 | 299.6 | 0.00473 | 0.00986 | Rolls-Royce | Derby | 2020-05-05 | 2020-09-11 | Yes | Representative of Trent 1000-TEN engines | Certification Report EDNS01000945619 Issue 1 | Improved nvPM combustor (Service Bulletin 72-K641) | NOx levels in accordance with Part III, Chapter 2, 2.3.2 e) (CAEP/8)
08P28RR157 | 28 | Rolls-Royce plc | Trent 1000-G3 | Phase5 Tiled (Improved nvPM combustor) | TF | 9.1084 | 43.893 | 323.7283 | C |  |  | DTEPS | Yes |  |  | 0 | 0 | 0 | 0 | 5 | 3 | 0 | 0 | 0 | 0 | 0 | 0 | 0 | 0.30725 | 0.51083 | 0.80164 | 6.3688 | 5 | 3 | 8.6838 | 1.2859 | 7.7 | 10.14 | 9.3919 | 7.9593 | 2811.0487 | 53.2266 | 40.0606 | 14.9391 | 6.2023 | 5 | 3 | 64.8557 | 1.5886 | 63.79 | 66.68 | 68.6958 | 53.7584 | 67.198 | 72.4746 | 79.1918 | 88.1777 | 2.3.2 e) | 20994.5617 | 6.6043 | 8.7633 | 4.2551 | 1.6566 | 5 | 3 | 10 | 1.6 | 8.6 | 11.7 | 10.999 | 64.1109 |  | 1.9432 | 1.9432 | 16.1333 | 16.1333 | 2.458 | 2.0134 | 0.67047 | 0.25309 | 924.7444 | 0 |  | 0 |  | 100.2 | 101.6 | 291.4 | 299.6 | 0.00473 | 0.00986 | Rolls-Royce | Derby | 2020-05-05 | 2020-09-11 | Yes | Representative of Trent 1000-TEN engines | Certification Report EDNS01000945619 Issue 1 | Improved nvPM combustor (Service Bulletin 72-K641) | NOx levels in accordance with Part III, Chapter 2, 2.3.2 e) (CAEP/8)
08P28RR158 | 28 | Rolls-Royce plc | Trent 1000-H3 | Phase5 Tiled (Improved nvPM combustor) | TF | 9.319 | 39.6253 | 287.1372 | C |  |  | DTEPS | Yes |  |  | 0 | 0 | 0 | 0 | 5 | 3 | 0 | 0 | 0 | 0 | 0 | 0 | 0 | 0.48767 | 0.46489 | 1.0549 | 8.077 | 5 | 3 | 11.3718 | 1.4781 | 10.13 | 13.01 | 12.2991 | 10.423 | 3265.0905 | 43.0349 | 33.3382 | 13.9694 | 5.7834 | 5 | 3 | 54.3885 | 1.0483 | 53.67 | 55.59 | 57.6088 | 48.3091 | 60.3863 | 66.7924 | 73.6586 | 83.0451 | 2.3.2 e) | 15616.1695 | 8.222 | 9.7797 | 3.5065 | 1.6791 | 5 | 3 | 10 | 1.6 | 8.6 | 11.7 | 10.999 | 62.0381 |  | 1.9432 | 1.9432 | 16.1333 | 16.1333 | 2.1157 | 1.7391 | 0.60187 | 0.23513 | 829.6623 | 0 |  | 0 |  | 100.2 | 101.6 | 291.4 | 299.6 | 0.00473 | 0.00986 | Rolls-Royce | Derby | 2020-05-05 | 2020-09-11 | Yes | Representative of Trent 1000-TEN engines | Certification Report EDNS01000945619 Issue 1 | Improved nvPM combustor (Service Bulletin 72-K641) | NOx levels in accordance with Part III, Chapter 2, 2.3.2 e) (CAEP/8)
08P28RR159 | 28 | Rolls-Royce plc | Trent 1000-J3 | Phase5 Tiled (Improved nvPM combustor) | TF | 8.9649 | 47.0993 | 350.9024 | C |  |  | DTEPS | Yes |  |  | 0 | 0 | 0 | 0 | 5 | 3 | 0 | 0 | 0 | 0 | 0 | 0 | 0 | 0.14914 | 0.45151 | 0.63989 | 5.3996 | 5 | 3 | 7.1478 | 1.1413 | 6.31 | 8.45 | 7.7307 | 6.5514 | 2508.0445 | 62.0831 | 45.9754 | 15.6547 | 6.528 | 5 | 3 | 74.2583 | 1.8051 | 72.86 | 76.3 | 78.6551 | 58.611 | 73.2638 | 77.7236 | 84.4315 | 93.2833 | 2.3.2 e) | 26056.1204 | 5.9115 | 7.7498 | 4.8282 | 1.6251 | 5 | 3 | 10 | 1.6 | 8.6 | 11.7 | 10.999 | 65.5426 |  | 1.9432 | 1.9432 | 16.1333 | 16.1333 | 2.7291 | 2.2259 | 0.72254 | 0.2668 | 998.0528 | 0 |  | 0 |  | 100.2 | 101.6 | 291.4 | 299.6 | 0.00473 | 0.00986 | Rolls-Royce | Derby | 2020-05-05 | 2020-09-11 | Yes | Representative of Trent 1000-TEN engines | Certification Report EDNS01000945619 Issue 1 | Improved nvPM combustor (Service Bulletin 72-K641) | NOx levels in accordance with Part III, Chapter 2, 2.3.2 e) (CAEP/8)
08P28RR160 | 28 | Rolls-Royce plc | Trent 1000-K3 | Phase5 Tiled (Improved nvPM combustor) | TF | 8.9649 | 47.0993 | 350.9024 | C |  |  | DTEPS | Yes |  |  | 0 | 0 | 0 | 0 | 5 | 3 | 0 | 0 | 0 | 0 | 0 | 0 | 0 | 0.14914 | 0.45151 | 0.63989 | 5.3996 | 5 | 3 | 7.1478 | 1.1413 | 6.31 | 8.45 | 7.7307 | 6.5514 | 2508.0445 | 62.0831 | 45.9754 | 15.6547 | 6.528 | 5 | 3 | 74.2583 | 1.8051 | 72.86 | 76.3 | 78.6551 | 58.611 | 73.2638 | 77.7236 | 84.4315 | 93.2833 | 2.3.2 e) | 26056.1204 | 5.9115 | 7.7498 | 4.8282 | 1.6251 | 5 | 3 | 10 | 1.6 | 8.6 | 11.7 | 10.999 | 65.5426 |  | 1.9432 | 1.9432 | 16.1333 | 16.1333 | 2.7291 | 2.2259 | 0.72254 | 0.2668 | 998.0528 | 0 |  | 0 |  | 100.2 | 101.6 | 291.4 | 299.6 | 0.00473 | 0.00986 | Rolls-Royce | Derby | 2020-05-05 | 2020-09-11 | Yes | Representative of Trent 1000-TEN engines | Certification Report EDNS01000945619 Issue 1 | Improved nvPM combustor (Service Bulletin 72-K641) | NOx levels in accordance with Part III, Chapter 2, 2.3.2 e) (CAEP/8)
08P28RR161 | 28 | Rolls-Royce plc | Trent 1000-L3 | Phase5 Tiled (Improved nvPM combustor) | TF | 9.0499 | 45.1764 | 334.6798 | C |  |  | DTEPS | Yes |  |  | 0 | 0 | 0 | 0 | 5 | 3 | 0 | 0 | 0 | 0 | 0 | 0 | 0 | 0.23738 | 0.49631 | 0.73384 | 5.9379 | 5 | 3 | 8.0111 | 1.2279 | 7.09 | 9.4 | 8.6644 | 7.3427 | 2681.026 | 56.5955 | 42.359 | 15.2256 | 6.3359 | 5 | 3 | 68.4605 | 1.7169 | 67.23 | 70.42 | 72.5141 | 55.6291 | 69.5363 | 74.4858 | 81.1911 | 90.11 | 2.3.2 e) | 22911.2144 | 6.2253 | 8.3699 | 4.4853 | 1.6449 | 5 | 3 | 10 | 1.6 | 8.6 | 11.7 | 10.999 | 64.698 |  | 1.9432 | 1.9432 | 16.1333 | 16.1333 | 2.5646 | 2.0982 | 0.6913 | 0.25869 | 954.144 | 0 |  | 0 |  | 100.2 | 101.6 | 291.4 | 299.6 | 0.00473 | 0.00986 | Rolls-Royce | Derby | 2020-05-05 | 2020-09-11 | Yes | Representative of Trent 1000-TEN engines | Certification Report EDNS01000945619 Issue 1 | Improved nvPM combustor (Service Bulletin 72-K641) | NOx levels in accordance with Part III, Chapter 2, 2.3.2 e) (CAEP/8)
08P28RR162 | 28 | Rolls-Royce plc | Trent 1000-P3 | Phase5 Tiled (Improved nvPM combustor) | TF | 9.0499 | 45.1764 | 334.6798 | C |  |  | DTEPS | Yes |  |  | 0 | 0 | 0 | 0 | 5 | 3 | 0 | 0 | 0 | 0 | 0 | 0 | 0 | 0.23738 | 0.49631 | 0.73384 | 5.9379 | 5 | 3 | 8.0111 | 1.2279 | 7.09 | 9.4 | 8.6644 | 7.3427 | 2681.026 | 56.5955 | 42.359 | 15.2256 | 6.3359 | 5 | 3 | 68.4605 | 1.7169 | 67.23 | 70.42 | 72.5141 | 55.6291 | 69.5363 | 74.4858 | 81.1911 | 90.11 | 2.3.2 e) | 22911.2144 | 6.2253 | 8.3699 | 4.4853 | 1.6449 | 5 | 3 | 10 | 1.6 | 8.6 | 11.7 | 10.999 | 64.698 |  | 1.9432 | 1.9432 | 16.1333 | 16.1333 | 2.5646 | 2.0982 | 0.6913 | 0.25869 | 954.144 | 0 |  | 0 |  | 100.2 | 101.6 | 291.4 | 299.6 | 0.00473 | 0.00986 | Rolls-Royce | Derby | 2020-05-05 | 2020-09-11 | Yes | Representative of Trent 1000-TEN engines | Certification Report EDNS01000945619 Issue 1 | Improved nvPM combustor (Service Bulletin 72-K641) | NOx levels in accordance with Part III, Chapter 2, 2.3.2 e) (CAEP/8)
08P28RR163 | 28 | Rolls-Royce plc | Trent 1000-Q3 | Phase5 Tiled (Improved nvPM combustor) | TF | 8.9649 | 47.0993 | 350.9024 | C |  |  | DTEPS | Yes |  |  | 0 | 0 | 0 | 0 | 5 | 3 | 0 | 0 | 0 | 0 | 0 | 0 | 0 | 0.14914 | 0.45151 | 0.63989 | 5.3996 | 5 | 3 | 7.1478 | 1.1413 | 6.31 | 8.45 | 7.7307 | 6.5514 | 2508.0445 | 62.0831 | 45.9754 | 15.6547 | 6.528 | 5 | 3 | 74.2583 | 1.8051 | 72.86 | 76.3 | 78.6551 | 58.611 | 73.2638 | 77.7236 | 84.4315 | 93.2833 | 2.3.2 e) | 26056.1204 | 5.9115 | 7.7498 | 4.8282 | 1.6251 | 5 | 3 | 10 | 1.6 | 8.6 | 11.7 | 10.999 | 65.5426 |  | 1.9432 | 1.9432 | 16.1333 | 16.1333 | 2.7291 | 2.2259 | 0.72254 | 0.2668 | 998.0528 | 0 |  | 0 |  | 100.2 | 101.6 | 291.4 | 299.6 | 0.00473 | 0.00986 | Rolls-Royce | Derby | 2020-05-05 | 2020-09-11 | Yes | Representative of Trent 1000-TEN engines | Certification Report EDNS01000945619 Issue 1 | Improved nvPM combustor (Service Bulletin 72-K641) | NOx levels in accordance with Part III, Chapter 2, 2.3.2 e) (CAEP/8)
02P23RR139 | 23 | Rolls-Royce plc | Trent7000-68 | Phase5 Tiled | TF | 9.1552 | 42.9717 | 308.7377 | C |  |  | DTEPS | Yes | Out of Production | 2022 | 0 | 0 | 0 | 0 | 18 | 8 | 0 | 0 | 0 | 0 | 0 | 0 | 0.0013388 | 0.42542 | 0.39275 | 0.73462 | 8.2943 | 18 | 8 | 11.0901 | 1.9936 | 7.14 | 13.67 | 11.63 | 9.9 | 3423.7592 | 46.3997 | 35.7738 | 13.5679 | 5.3319 | 18 | 8 | 56.3656 | 0.81324 | 55.26 | 57.45 | 58.3616 | 46.3395 | 57.9244 | 62.7926 | 68.7388 | 76.7275 | 2.3.2 e) | 17401.3262 | 10.1215 | 13.0705 | 8.1677 | 2.1773 | 18 | 8 | 14.7 | 2 | 11.4 | 16.7 | 16.4 | 94.4 |  | 1.9161 | 1.9161 | 16.8944 | 16.8944 | 2.288 | 1.8757 | 0.62778 | 0.24538 | 877.1411 | 0 |  | 0 |  | 98.9 | 102.1 | 280.4 | 303.5 | 0.00308 | 0.01917 | Rolls-Royce plc | Derby | 2009-09-24 | 2019-08-28 | Yes | Representative of Trent7000 engines | EDNS01000935986
02P23RR140 | 23 | Rolls-Royce plc | Trent7000-70 | Phase5 Tiled | TF | 9.0934 | 44.089 | 317.7721 | C |  |  | DTEPS | Yes | Out of Production | 2022 | 0 | 0 | 0 | 0 | 18 | 8 | 0 | 0 | 0 | 0 | 0 | 0 | 0 | 0.4261 | 0.40025 | 0.69149 | 7.9047 | 18 | 8 | 10.4843 | 1.9103 | 6.72 | 12.95 | 10.89 | 9.3 | 3331.4395 | 48.8723 | 37.3521 | 13.8061 | 5.4193 | 18 | 8 | 58.8423 | 0.77564 | 57.94 | 59.9 | 60.926 | 47.5323 | 59.4154 | 64.0127 | 69.9189 | 77.8129 | 2.3.2 e) | 18697.5019 | 9.5175 | 12.6247 | 8.484 | 2.122 | 18 | 8 | 14.7 | 2 | 11.4 | 16.7 | 16.4 | 95.1 |  | 1.9161 | 1.9161 | 16.8944 | 16.8944 | 2.373 | 1.9429 | 0.64461 | 0.24972 | 900.3969 | 0 |  | 0 |  | 98.9 | 102.1 | 280.4 | 303.5 | 0.00308 | 0.01917 | Rolls-Royce plc | Derby | 2009-09-24 | 2019-08-28 | Yes | Representative of Trent7000 engines | EDNS01000935986
02P23RR141 | 23 | Rolls-Royce plc | Trent7000-72 | Phase5 Tiled | TF | 8.9394 | 45.7702 | 327.9185 | C |  |  | DTEPS | Yes | Out of Production | 2022 | 0 | 0 | 0 | 0 | 18 | 8 | 0 | 0 | 0 | 0 | 0 | 0 | 0 | 0.42329 | 0.40978 | 0.63088 | 7.1561 | 18 | 8 | 9.5952 | 1.8003 | 6.13 | 11.91 | 10.06 | 8.5 | 3146.2981 | 52.7363 | 39.7275 | 14.1775 | 5.6084 | 18 | 8 | 63.3859 | 0.77009 | 62.45 | 64.48 | 65.6304 | 49.8938 | 62.3672 | 66.6026 | 72.5195 | 80.37 | 2.3.2 e) | 20784.3634 | 8.7024 | 11.9463 | 8.9606 | 2.0108 | 18 | 8 | 14.7 | 2 | 11.4 | 16.7 | 16.4 | 95.9 |  | 1.9161 | 1.9161 | 16.8944 | 16.8944 | 2.502 | 2.0395 | 0.6708 | 0.25887 | 939.1343 | 0 |  | 0 |  | 98.9 | 102.1 | 280.4 | 303.5 | 0.00308 | 0.01917 | Rolls-Royce plc | Derby | 2009-09-24 | 2019-08-28 | Yes | Representative of Trent7000 engines | EDNS01000935986
02P23RR142 | 23 | Rolls-Royce plc | Trent7000-72C | Phase5 Tiled | TF | 8.9394 | 45.7702 | 327.9185 | C |  |  | DTEPS | Yes | Out of Production | 2022 | 0 | 0 | 0 | 0 | 18 | 8 | 0 | 0 | 0 | 0 | 0 | 0 | 0 | 0.42329 | 0.40978 | 0.63088 | 7.1561 | 18 | 8 | 9.5952 | 1.8003 | 6.13 | 11.91 | 10.06 | 8.5 | 3146.2981 | 52.7363 | 39.7275 | 14.1775 | 5.6084 | 18 | 8 | 63.3859 | 0.77009 | 62.45 | 64.48 | 65.6304 | 49.8938 | 62.3672 | 66.6026 | 72.5195 | 80.37 | 2.3.2 e) | 20784.3634 | 8.7024 | 11.9463 | 8.9606 | 2.0108 | 18 | 8 | 14.7 | 2 | 11.4 | 16.7 | 16.4 | 95.9 |  | 1.9161 | 1.9161 | 16.8944 | 16.8944 | 2.502 | 2.0395 | 0.6708 | 0.25887 | 939.1343 | 0 |  | 0 |  | 98.9 | 102.1 | 280.4 | 303.5 | 0.00308 | 0.01917 | Rolls-Royce plc | Derby | 2009-09-24 | 2019-08-28 | Yes | Representative of Trent7000 engines | EDNS01000935986
02P23RR143 | 23 | Rolls-Royce plc | Trent7000-72D | Phase5 Tiled | TF | 8.9394 | 45.7702 | 327.9185 | C |  |  | DTEPS | Yes | Out of Production | 2022 | 0 | 0 | 0 | 0 | 18 | 8 | 0 | 0 | 0 | 0 | 0 | 0 | 0 | 0.42329 | 0.40978 | 0.63088 | 7.1561 | 18 | 8 | 9.5952 | 1.8003 | 6.13 | 11.91 | 10.06 | 8.5 | 3146.2981 | 52.7363 | 39.7275 | 14.1775 | 5.6084 | 18 | 8 | 63.3859 | 0.77009 | 62.45 | 64.48 | 65.6304 | 49.8938 | 62.3672 | 66.6026 | 72.5195 | 80.37 | 2.3.2 e) | 20784.3634 | 8.7024 | 11.9463 | 8.9606 | 2.0108 | 18 | 8 | 14.7 | 2 | 11.4 | 16.7 | 16.4 | 95.9 |  | 1.9161 | 1.9161 | 16.8944 | 16.8944 | 2.502 | 2.0395 | 0.6708 | 0.25887 | 939.1343 | 0 |  | 0 |  | 98.9 | 102.1 | 280.4 | 303.5 | 0.00308 | 0.01917 | Rolls-Royce plc | Derby | 2009-09-24 | 2019-08-28 | Yes | Representative of Trent7000 engines | EDNS01000935986
04P24RR144 | 24 | Rolls-Royce plc | Trent7000-68 | Phase5 Tiled (Improved nvPM combustor) | TF | 9.1875 | 42.285 | 308.7367 | C |  |  | DTEPS | Yes |  |  | 0 | 0 | 0 | 0 | 5 | 3 | 0 | 0 | 0 | 0 | 0 | 0 | 0 | 0.41735 | 0.49495 | 0.92308 | 7.9276 | 5 | 3 | 10.8689 | 1.3984 | 9.69 | 12.41 | 11.7552 | 9.962 | 3355.4496 | 47.5818 | 36.5269 | 14.543 | 5.8474 | 5 | 3 | 58.6603 | 1.3503 | 57.88 | 60.22 | 62.1336 | 49.8785 | 62.3481 | 67.8537 | 74.3848 | 83.1887 | 2.3.2 e) | 18109.6902 | 7.484 | 9.3763 | 3.8125 | 1.6794 | 5 | 3 | 10 | 1.6 | 8.6 | 11.7 | 10.999 | 63.2834 |  | 1.9432 | 1.9432 | 15.76 | 15.76 | 2.2944 | 1.8812 | 0.63114 | 0.24682 | 881.1965 | 0 |  | 0 |  | 100.2 | 101.6 | 291.4 | 299.6 | 0.00473 | 0.00986 | Rolls-Royce plc | Derby | 2020-05-06 | 2020-08-26 | Yes | EDNS01000945619 | Improved nvPM combustor
04P24RR145 | 24 | Rolls-Royce plc | Trent7000-70 | Phase5 Tiled (Improved nvPM combustor) | TF | 9.1261 | 43.3786 | 317.7698 | C |  |  | DTEPS | Yes |  |  | 0 | 0 | 0 | 0 | 5 | 3 | 0 | 0 | 0 | 0 | 0 | 0 | 0 | 0.36868 | 0.50281 | 0.85997 | 7.4726 | 5 | 3 | 10.1576 | 1.3522 | 9.04 | 11.66 | 10.9859 | 9.3101 | 3227.608 | 50.1401 | 38.1639 | 14.7895 | 5.9466 | 5 | 3 | 61.2348 | 1.4838 | 60.32 | 62.95 | 64.8605 | 51.1691 | 63.9613 | 69.1792 | 75.6679 | 84.3689 | 2.3.2 e) | 19457.5932 | 7.067 | 9.1153 | 4.009 | 1.6763 | 5 | 3 | 10 | 1.6 | 8.6 | 11.7 | 10.999 | 63.7854 |  | 1.9432 | 1.9432 | 15.76 | 15.76 | 2.3797 | 1.9486 | 0.64806 | 0.25115 | 904.4812 | 0 |  | 0 |  | 100.2 | 101.6 | 291.4 | 299.6 | 0.00473 | 0.00986 | Rolls-Royce plc | Derby | 2020-05-06 | 2020-08-26 | Yes | EDNS01000945619 | Improved nvPM combustor
04P24RR146 | 24 | Rolls-Royce plc | Trent7000-72 | Phase5 Tiled (Improved nvPM combustor) | TF | 9.0559 | 44.62 | 327.914 | C |  |  | DTEPS | Yes |  |  | 0 | 0 | 0 | 0 | 5 | 3 | 0 | 0 | 0 | 0 | 0 | 0 | 0 | 0.30658 | 0.5017 | 0.79225 | 6.9946 | 5 | 3 | 9.4148 | 1.3004 | 8.36 | 10.87 | 10.1825 | 8.6293 | 3087.0768 | 53.0817 | 40.0798 | 15.0658 | 6.0604 | 5 | 3 | 64.2399 | 1.6177 | 63.17 | 66.1 | 68.0435 | 52.649 | 65.8112 | 70.7019 | 77.1468 | 85.7403 | 2.3.2 e) | 21064.097 | 6.6353 | 8.7912 | 4.2308 | 1.6709 | 5 | 3 | 10 | 1.6 | 8.6 | 11.7 | 10.999 | 64.337 |  | 1.9432 | 1.9432 | 15.76 | 15.76 | 2.4768 | 2.0242 | 0.66711 | 0.25608 | 930.8168 | 0 |  | 0 |  | 100.2 | 101.6 | 291.4 | 299.6 | 0.00473 | 0.00986 | Rolls-Royce plc | Derby | 2020-05-06 | 2020-08-26 | Yes | EDNS01000945619 | Improved nvPM combustor
04P24RR147 | 24 | Rolls-Royce plc | Trent7000-72C | Phase5 Tiled (Improved nvPM combustor) | TF | 9.0559 | 44.62 | 327.914 | C |  |  | DTEPS | Yes |  |  | 0 | 0 | 0 | 0 | 5 | 3 | 0 | 0 | 0 | 0 | 0 | 0 | 0 | 0.30658 | 0.5017 | 0.79225 | 6.9946 | 5 | 3 | 9.4148 | 1.3004 | 8.36 | 10.87 | 10.1825 | 8.6293 | 3087.0768 | 53.0817 | 40.0798 | 15.0658 | 6.0604 | 5 | 3 | 64.2399 | 1.6177 | 63.17 | 66.1 | 68.0435 | 52.649 | 65.8112 | 70.7019 | 77.1468 | 85.7403 | 2.3.2 e) | 21064.097 | 6.6353 | 8.7912 | 4.2308 | 1.6709 | 5 | 3 | 10 | 1.6 | 8.6 | 11.7 | 10.999 | 64.337 |  | 1.9432 | 1.9432 | 15.76 | 15.76 | 2.4768 | 2.0242 | 0.66711 | 0.25608 | 930.8168 | 0 |  | 0 |  | 100.2 | 101.6 | 291.4 | 299.6 | 0.00473 | 0.00986 | Rolls-Royce plc | Derby | 2020-05-06 | 2020-08-26 | Yes | EDNS01000945619 | Improved nvPM combustor
04P24RR148 | 24 | Rolls-Royce plc | Trent7000-72D | Phase5 Tiled (Improved nvPM combustor) | TF | 9.0559 | 44.62 | 327.914 | C |  |  | DTEPS | Yes |  |  | 0 | 0 | 0 | 0 | 5 | 3 | 0 | 0 | 0 | 0 | 0 | 0 | 0 | 0.30658 | 0.5017 | 0.79225 | 6.9946 | 5 | 3 | 9.4148 | 1.3004 | 8.36 | 10.87 | 10.1825 | 8.6293 | 3087.0768 | 53.0817 | 40.0798 | 15.0658 | 6.0604 | 5 | 3 | 64.2399 | 1.6177 | 63.17 | 66.1 | 68.0435 | 52.649 | 65.8112 | 70.7019 | 77.1468 | 85.7403 | 2.3.2 e) | 21064.097 | 6.6353 | 8.7912 | 4.2308 | 1.6709 | 5 | 3 | 10 | 1.6 | 8.6 | 11.7 | 10.999 | 64.337 |  | 1.9432 | 1.9432 | 15.76 | 15.76 | 2.4768 | 2.0242 | 0.66711 | 0.25608 | 930.8168 | 0 |  | 0 |  | 100.2 | 101.6 | 291.4 | 299.6 | 0.00473 | 0.00986 | Rolls-Royce plc | Derby | 2020-05-06 | 2020-08-26 | Yes | EDNS01000945619 | Improved nvPM combustor
14RR072 | 14 | Rolls-Royce plc | Trent XWB-75 | Phase5 Tiled | TF | 9.28 | 36.77 | 334 | C | Yes | 18RR076 | DTEPS | Yes |  |  | 0 | 0 | 0 | 1.3 | 4 | 2 | 1.64 | 0.08 | 1.59 | 1.7 | 2.14 | 10.9 | 549 | 0.37 | 0.45 | 1.54 | 24.36 | 4 | 2 | 31.96 | 2.38 | 30.28 | 33.64 | 36.4 | 30.9 | 10674 | 36.59 | 28.5 | 10.51 | 4.38 | 4 | 2 | 44.31 | 0.97 | 43.62 | 45 | 48.72 | 42.9 | 53.6 | 60.5 | 67.2 | 76.5 | 2.3.2 e) | 14800 | 6.2 | 7.5 | 5.6 | 1.3 | 4 | 2 | 9.93 | 3.004 | 7.8 | 12.1 | 11.64 | 68.4 |  | 1.86 | 1.86 | 17.3 | 17.3 | 2.411 | 1.98 | 0.715 | 0.27 | 955 | 0 |  | 0 |  | 98.5 | 101.3 | 280 | 295 | 0.00248 | 0.00964 | Rolls-Royce | Derby | 2012-04-01 | 2014-07-03 |  | Data from Certification Report DNS197360 Iss 2 | Certification in accordance with Part III, Chapter 2, of Amendment 7 of ICAO Annex 16 Vol. II. | NOx levels in accordance with Part III, Chapter 2, 2.3.2 e) (CAEP/8)
14RR073 | 14 | Rolls-Royce plc | Trent XWB-79 | Phase5 Tiled | TF | 9.15 | 38.8098 | 355.2 | C | Yes | 18RR078 | DTEPS | Yes |  |  | 0 | 0 | 0 | 1.11 | 4 | 2 | 1.37 | 0.04 | 1.34 | 1.4 | 1.78 | 9.1 | 486 | 0.37 | 0.42 | 1.36 | 22.51 | 4 | 2 | 28.8 | 2.37 | 27.12 | 30.48 | 32.8 | 27.8 | 10227 | 40.55 | 31.15 | 10.95 | 4.55 | 4 | 2 | 48.3 | 0.7 | 47.8 | 48.8 | 53.11 | 45.2 | 56.4 | 62.8 | 69.4 | 78.4 | 2.3.2 e) | 17154 | 6 | 6.9 | 6.1 | 1.3 | 4 | 2 | 9.93 | 3.004 | 7.8 | 12.1 | 11.64 | 69.6 |  | 1.86 | 1.86 | 17.3 | 17.3 | 2.601 | 2.129 | 0.755 | 0.28 | 1008 | 0 |  | 0 |  | 98.5 | 101.3 | 280 | 295 | 0.00248 | 0.00964 | Rolls-Royce | Derby | 2012-04-01 | 2014-07-03 |  | Data from Certification Report DNS197360 Iss 2 | Certification in accordance with Part III, Chapter 2, of Amendment 7 of ICAO Annex 16 Vol. II. | NOx levels in accordance with Part III, Chapter 2, 2.3.2 e) (CAEP/8)
14RR074 | 14 | Rolls-Royce plc | Trent XWB-79B | Phase5 Tiled | TF | 9.15 | 38.8098 | 355.2 | C | Yes | 18RR077 | DTEPS | Yes |  |  | 0 | 0 | 0 | 1.11 | 4 | 2 | 1.37 | 0.04 | 1.34 | 1.4 | 1.78 | 9.1 | 486 | 0.37 | 0.42 | 1.36 | 22.51 | 4 | 2 | 28.8 | 2.37 | 27.12 | 30.48 | 32.8 | 27.8 | 10227 | 40.55 | 31.15 | 10.95 | 4.55 | 4 | 2 | 48.3 | 0.7 | 47.8 | 48.8 | 53.11 | 45.2 | 56.4 | 62.8 | 69.4 | 78.4 | 2.3.2 e) | 17154 | 6 | 6.9 | 6.1 | 1.3 | 4 | 2 | 9.93 | 3.004 | 7.8 | 12.1 | 11.64 | 69.6 |  | 1.86 | 1.86 | 17.3 | 17.3 | 2.601 | 2.129 | 0.755 | 0.28 | 1008 | 0 |  | 0 |  | 98.5 | 101.3 | 280 | 295 | 0.00248 | 0.00964 | Rolls-Royce | Derby | 2012-04-01 | 2014-07-03 |  | Data from Certification Report DNS197360 Iss 2 | Certification in accordance with Part III, Chapter 2, of Amendment 7 of ICAO Annex 16 Vol. II. | NOx levels in accordance with Part III, Chapter 2, 2.3.2 e) (CAEP/8)
14RR075 | 14 | Rolls-Royce plc | Trent XWB-84 | Phase5 Tiled | TF | 9.01 | 41.09 | 379 | C | Yes | 18RR079 | DTEPS | Yes |  |  | 0 | 0 | 0 | 0.94 | 4 | 2 | 1.12 | 0.02 | 1.11 | 1.13 | 1.46 | 7.4 | 424 | 0.39 | 0.39 | 1.2 | 20.66 | 4 | 2 | 25.75 | 2.34 | 24.1 | 27.4 | 29.3 | 24.9 | 9760 | 45.48 | 34.53 | 11.46 | 4.73 | 4 | 2 | 53.41 | 0.32 | 53.18 | 53.64 | 58.73 | 48.1 | 60.1 | 65.9 | 72.4 | 81.2 | 2.3.2 e) | 20243 | 5.8 | 6.4 | 6.6 | 1.2 | 4 | 2 | 9.93 | 3.004 | 7.8 | 12.1 | 11.64 | 70.9 |  | 1.86 | 1.86 | 17.3 | 17.3 | 2.819 | 2.306 | 0.801 | 0.291 | 1069 | 0 |  | 0 |  | 98.5 | 101.3 | 280 | 295 | 0.00248 | 0.00964 | Rolls-Royce | Derby | 2012-04-01 | 2014-07-03 |  | Data from Certification Report DNS197360 Iss 2 | Certification in accordance with Part III, Chapter 2, of Amendment 7 of ICAO Annex 16 Vol. II. | NOx levels in accordance with Part III, Chapter 2, 2.3.2 e) (CAEP/8)
18RR076 | 18 | Rolls-Royce plc | Trent XWB-75 | Phase5 Tiled | TF | 9.3 | 36.8 | 334 | C/R | Yes | 01P18RR121 | DTEPS | Yes |  |  | 0 | 0 | 0.01 | 1.42 | 6 | 3 | 1.8 | 0.27 | 1.59 | 2.1 | 2.09 | 10.7 | 600 | 0.39 | 0.41 | 1.56 | 25.26 | 6 | 3 | 33.08 | 2.57 | 30.28 | 35.32 | 35.78 | 30.3 | 11049 | 36.23 | 28.29 | 10.13 | 4.06 | 6 | 3 | 43.45 | 1.65 | 41.72 | 45 | 46.02 | 40.5 | 50.7 | 57.1 | 63.5 | 72.3 | 2.3.2 e) | 14512 | 6.2 | 7.6 | 6 | 1.7 | 6 | 3 | 10.3 | 2.2 | 7.8 | 12.1 | 11.3 | 66.3 |  | 1.87 | 1.87 | 17.25 | 17.25 | 2.411 | 1.98 | 0.715 | 0.27 | 955 | 0 |  | 0 |  | 98.5 | 101.9 | 280 | 295 | 0.00062 | 0.00964 | Rolls-Royce | Derby | 2012-04-01 | 2016-04-20 | Yes | Data from Certification Report EDNS01000588237 Iss 2 | Certification in accordance with Part III, Chapter 2, of Amendment 8 of ICAO Annex 16 Vol. II. | NOx levels in accordance with Part III, Chapter 2, 2.3.2 e) (CAEP/8)
18RR077 | 18 | Rolls-Royce plc | Trent XWB-79B | Phase5 Tiled | TF | 9.15 | 38.8 | 355.2 | C/R | Yes | 01P18RR122 | DTEPS | Yes |  |  | 0 | 0 | 0.01 | 1.22 | 6 | 3 | 1.5 | 0.23 | 1.34 | 1.77 | 1.75 | 8.9 | 534 | 0.39 | 0.4 | 1.36 | 23.37 | 6 | 3 | 29.84 | 2.46 | 27.12 | 31.92 | 32.27 | 27.3 | 10597 | 40.2 | 30.88 | 10.59 | 4.23 | 6 | 3 | 47.4 | 1.64 | 45.6 | 48.8 | 50.21 | 42.7 | 53.4 | 59.3 | 65.6 | 74.1 | 2.3.2 e) | 16834 | 5.8 | 7 | 6.5 | 1.6 | 6 | 3 | 10.3 | 2.2 | 7.8 | 12.1 | 11.3 | 67.4 |  | 1.87 | 1.87 | 17.25 | 17.25 | 2.601 | 2.129 | 0.755 | 0.28 | 1008 | 0 |  | 0 |  | 98.5 | 101.9 | 280 | 295 | 0.00062 | 0.00964 | Rolls-Royce | Derby | 2012-04-01 | 2016-04-20 | Yes | Data from Certification Report EDNS01000588237 Iss 2 | Certification in accordance with Part III, Chapter 2, of Amendment 8 of ICAO Annex 16 Vol. II. | NOx levels in accordance with Part III, Chapter 2, 2.3.2 e) (CAEP/8)
18RR078 | 18 | Rolls-Royce plc | Trent XWB-79 | Phase5 Tiled | TF | 9.15 | 38.8 | 355.2 | C/R | Yes | 01P18RR123 | DTEPS | Yes |  |  | 0 | 0 | 0.01 | 1.22 | 6 | 3 | 1.5 | 0.23 | 1.34 | 1.77 | 1.75 | 8.9 | 534 | 0.39 | 0.4 | 1.36 | 23.37 | 6 | 3 | 29.84 | 2.46 | 27.12 | 31.92 | 32.27 | 27.3 | 10597 | 40.2 | 30.88 | 10.59 | 4.23 | 6 | 3 | 47.4 | 1.64 | 45.6 | 48.8 | 50.21 | 42.7 | 53.4 | 59.3 | 65.6 | 74.1 | 2.3.2 e) | 16834 | 5.8 | 7 | 6.5 | 1.6 | 6 | 3 | 10.3 | 2.2 | 7.8 | 12.1 | 11.3 | 67.4 |  | 1.87 | 1.87 | 17.25 | 17.25 | 2.601 | 2.129 | 0.755 | 0.28 | 1008 | 0 |  | 0 |  | 98.5 | 101.9 | 280 | 295 | 0.00062 | 0.00964 | Rolls-Royce | Derby | 2012-04-01 | 2016-04-20 | Yes | Data from Certification Report EDNS01000588237 Iss 2 | Certification in accordance with Part III, Chapter 2, of Amendment 8 of ICAO Annex 16 Vol. II. | NOx levels in accordance with Part III, Chapter 2, 2.3.2 e) (CAEP/8)
18RR079 | 18 | Rolls-Royce plc | Trent XWB-84 | Phase5 Tiled | TF | 9.01 | 41.1 | 379 | C/R | Yes | 01P18RR124 | DTEPS | Yes |  |  | 0 | 0 | 0.01 | 1.03 | 6 | 3 | 1.24 | 0.2 | 1.11 | 1.47 | 1.44 | 7.4 | 468 | 0.39 | 0.39 | 1.18 | 21.46 | 6 | 3 | 26.7 | 2.34 | 24.1 | 28.61 | 28.88 | 24.5 | 10122 | 45.24 | 34.2 | 11.12 | 4.41 | 6 | 3 | 52.51 | 1.57 | 50.72 | 53.64 | 55.62 | 45.5 | 56.9 | 62.4 | 68.6 | 76.9 | 2.3.2 e) | 19903 | 5.5 | 6.4 | 7.1 | 1.6 | 6 | 3 | 10.3 | 2.2 | 7.8 | 12.1 | 11.3 | 68.6 |  | 1.87 | 1.87 | 17.25 | 17.25 | 2.819 | 2.306 | 0.801 | 0.291 | 1069 | 0 |  | 0 |  | 98.5 | 101.9 | 280 | 295 | 0.00062 | 0.00964 | Rolls-Royce | Derby | 2012-04-01 | 2016-04-20 | Yes | Data from Certification Report EDNS01000588237 Iss 2 | Certification in accordance with Part III, Chapter 2, of Amendment 8 of ICAO Annex 16 Vol. II. | NOx levels in accordance with Part III, Chapter 2, 2.3.2 e) (CAEP/8)
18RR080 | 18 | Rolls-Royce plc | Trent XWB-97 | Phase5 Tiled | TF | 8.04 | 48.57 | 436.7 | C |  |  | DTEPS | Yes | Out of production | 31.07.2020 | 0 | 0 | 0 | 0.89 | 3 | 1 | 1.03 | 0.06 | 0.97 | 1.09 | 1.59 | 8.1 | 451 | 0.5 | 0.67 | 0.53 | 19.09 | 3 | 1 | 23.17 | 0.48 | 22.72 | 23.67 | 28.44 | 24.1 | 10117 | 56.91 | 40.17 | 12.69 | 4.81 | 3 | 1 | 65.16 | 0.16 | 65.03 | 65.34 | 75.53 | 55.1 | 68.8 | 72.5 | 78.6 | 86.5 | 2.3.2 e) | 28456 | 10.7 | 8.7 | 6.3 | 1.3 | 3 | 1 | 11.1 | 0.3 | 10.8 | 11.4 | 14.3 | 90.7 |  | 1.91 | 1.91 | 17.65 | 17.65 | 3.507 | 2.805 | 0.907 | 0.325 | 1242 | 0 |  | 0 |  | 99.6 | 101.5 | 277.8 | 284.9 | 0.00258 | 0.00494 | Rolls-Royce | Derby | 2016-04-15 | 2016-04-18 | Yes | Data from Certification Report EDNS01000420230 Iss 1 | Certification in accordance with Part III, Chapter 2, of Amendment 8 of ICAO Annex 16 Vol. II. | NOx levels in accordance with Part III, Chapter 2, 2.3.2 e) (CAEP/8)
21RR100 | 21 | Rolls-Royce plc | Trent XWB-97 | Phase5 Tiled (improved) | TF | 8.059 | 48.4132 | 436.7487 | C | Yes | 01P21RR125 | DTEPS | Yes |  |  | 0 | 0 | 0 | 0.01006 | 5 | 3 | 0.010811 | 0.014387 | 0 | 0.03 | 0.012612 | 0.064346 | 4.7214 | 0.35599 | 0.39943 | 0.81881 | 7.7463 | 5 | 3 | 9.1949 | 1.5314 | 7.44 | 10.28 | 9.9447 | 8.4277 | 4015.656 | 66.0503 | 48.5052 | 14.8587 | 5.6411 | 5 | 3 | 76.798 | 0.89498 | 75.77 | 77.36 | 81.3452 | 59.4514 | 74.3142 | 78.3473 | 84.9235 | 93.5579 | 2.3.2 e) | 33539.7367 | 9.3037 | 6.901 | 6.4964 | 1.2609 | 5 | 3 | 9.3037 | 0.18878 | 9.1 | 9.5 | 10.234 | 64.7523 |  | 1.9464 | 1.9464 | 15.2 | 15.2 | 3.4978 | 2.798 | 0.91808 | 0.30084 | 1205.8968 | 0 |  | 0 |  | 98.5 | 102 | 282.3 | 294.1 | 0.00304 | 0.00757 | Rolls-Royce | Derby | 2020-04-10 | 2020-04-29 | Yes | Improved Smoke Combustor | Data from Certification Report EDNS01000886402 | Certification in accordance with Part III, Chapter 2, of Amendment 9 of ICAO Annex 16 Vol. II. | NOx levels in accordance with Part III, Chapter 2, 2.3.2 e) (CAEP/8)
01P18RR121 | 18 | Rolls-Royce plc | Trent XWB-75 | Phase5 Tiled | TF | 9.3 | 36.8 | 334 | C/R |  |  | DTEPS | Yes |  |  | 0 | 0 | 0.01 | 1.42 | 6 | 3 | 1.8 | 0.27 | 1.59 | 2.1 | 2.09 | 10.7 | 600 | 0.39 | 0.41 | 1.56 | 25.26 | 6 | 3 | 33.08 | 2.57 | 30.28 | 35.32 | 35.78 | 30.3 | 11049 | 36.23 | 28.29 | 10.13 | 4.06 | 6 | 3 | 43.45 | 1.65 | 41.72 | 45 | 46.02 | 40.5 | 50.7 | 57.1 | 63.5 | 72.3 | 2.3.2 e) | 14512 | 6.2 | 7.6 | 6 | 1.7 | 6 | 3 | 10.3 | 2.2 | 7.8 | 12.1 | 11.3 | 66.3 |  | 1.87 | 1.87 | 17.25 | 17.25 | 2.411 | 1.98 | 0.715 | 0.27 | 955 | 0 |  | 0 |  | 98.5 | 101.9 | 280 | 295 | 0.00062 | 0.00964 | Rolls-Royce | Derby | 2012-04-01 | 2016-04-20 | Yes | Data from Certification Report EDNS01000588237 Iss 2 | Certification in accordance with Part III, Chapter 2, of Amendment 8 of ICAO Annex 16 Vol. II. | NOx levels in accordance with Part III, Chapter 2, 2.3.2 e) (CAEP/8)
01P18RR122 | 18 | Rolls-Royce plc | Trent XWB-79B | Phase5 Tiled | TF | 9.15 | 38.8 | 355.2 | C/R |  |  | DTEPS | Yes |  |  | 0 | 0 | 0.01 | 1.22 | 6 | 3 | 1.5 | 0.23 | 1.34 | 1.77 | 1.75 | 8.9 | 534 | 0.39 | 0.4 | 1.36 | 23.37 | 6 | 3 | 29.84 | 2.46 | 27.12 | 31.92 | 32.27 | 27.3 | 10597 | 40.2 | 30.88 | 10.59 | 4.23 | 6 | 3 | 47.4 | 1.64 | 45.6 | 48.8 | 50.21 | 42.7 | 53.4 | 59.3 | 65.6 | 74.1 | 2.3.2 e) | 16834 | 5.8 | 7 | 6.5 | 1.6 | 6 | 3 | 10.3 | 2.2 | 7.8 | 12.1 | 11.3 | 67.4 |  | 1.87 | 1.87 | 17.25 | 17.25 | 2.601 | 2.129 | 0.755 | 0.28 | 1008 | 0 |  | 0 |  | 98.5 | 101.9 | 280 | 295 | 0.00062 | 0.00964 | Rolls-Royce | Derby | 2012-04-01 | 2016-04-20 | Yes | Data from Certification Report EDNS01000588237 Iss 2 | Certification in accordance with Part III, Chapter 2, of Amendment 8 of ICAO Annex 16 Vol. II. | NOx levels in accordance with Part III, Chapter 2, 2.3.2 e) (CAEP/8)
01P18RR123 | 18 | Rolls-Royce plc | Trent XWB-79 | Phase5 Tiled | TF | 9.15 | 38.8 | 355.2 | C/R |  |  | DTEPS | Yes |  |  | 0 | 0 | 0.01 | 1.22 | 6 | 3 | 1.5 | 0.23 | 1.34 | 1.77 | 1.75 | 8.9 | 534 | 0.39 | 0.4 | 1.36 | 23.37 | 6 | 3 | 29.84 | 2.46 | 27.12 | 31.92 | 32.27 | 27.3 | 10597 | 40.2 | 30.88 | 10.59 | 4.23 | 6 | 3 | 47.4 | 1.64 | 45.6 | 48.8 | 50.21 | 42.7 | 53.4 | 59.3 | 65.6 | 74.1 | 2.3.2 e) | 16834 | 5.8 | 7 | 6.5 | 1.6 | 6 | 3 | 10.3 | 2.2 | 7.8 | 12.1 | 11.3 | 67.4 |  | 1.87 | 1.87 | 17.25 | 17.25 | 2.601 | 2.129 | 0.755 | 0.28 | 1008 | 0 |  | 0 |  | 98.5 | 101.9 | 280 | 295 | 0.00062 | 0.00964 | Rolls-Royce | Derby | 2012-04-01 | 2016-04-20 | Yes | Data from Certification Report EDNS01000588237 Iss 2 | Certification in accordance with Part III, Chapter 2, of Amendment 8 of ICAO Annex 16 Vol. II. | NOx levels in accordance with Part III, Chapter 2, 2.3.2 e) (CAEP/8)
01P18RR124 | 18 | Rolls-Royce plc | Trent XWB-84 | Phase5 Tiled | TF | 9.01 | 41.1 | 379 | C/R |  |  | DTEPS | Yes |  |  | 0 | 0 | 0.01 | 1.03 | 6 | 3 | 1.24 | 0.2 | 1.11 | 1.47 | 1.44 | 7.4 | 468 | 0.39 | 0.39 | 1.18 | 21.46 | 6 | 3 | 26.7 | 2.34 | 24.1 | 28.61 | 28.88 | 24.5 | 10122 | 45.24 | 34.2 | 11.12 | 4.41 | 6 | 3 | 52.51 | 1.57 | 50.72 | 53.64 | 55.62 | 45.5 | 56.9 | 62.4 | 68.6 | 76.9 | 2.3.2 e) | 19903 | 5.5 | 6.4 | 7.1 | 1.6 | 6 | 3 | 10.3 | 2.2 | 7.8 | 12.1 | 11.3 | 68.6 |  | 1.87 | 1.87 | 17.25 | 17.25 | 2.819 | 2.306 | 0.801 | 0.291 | 1069 | 0 |  | 0 |  | 98.5 | 101.9 | 280 | 295 | 0.00062 | 0.00964 | Rolls-Royce | Derby | 2012-04-01 | 2016-04-20 | Yes | Data from Certification Report EDNS01000588237 Iss 2 | Certification in accordance with Part III, Chapter 2, of Amendment 8 of ICAO Annex 16 Vol. II. | NOx levels in accordance with Part III, Chapter 2, 2.3.2 e) (CAEP/8)
01P21RR125 | 21 | Rolls-Royce plc | Trent XWB-97 | Phase5 Tiled (improved) | TF | 8.059 | 48.4132 | 436.7487 | C |  |  | DTEPS | Yes |  |  | 0 | 0 | 0 | 0.01006 | 5 | 3 | 0.010811 | 0.014387 | 0 | 0.03 | 0.012612 | 0.064346 | 4.7214 | 0.35599 | 0.39943 | 0.81881 | 7.7463 | 5 | 3 | 9.1949 | 1.5314 | 7.44 | 10.28 | 9.9447 | 8.4277 | 4015.656 | 66.0503 | 48.5052 | 14.8587 | 5.6411 | 5 | 3 | 76.798 | 0.89498 | 75.77 | 77.36 | 81.3452 | 59.4514 | 74.3142 | 78.3473 | 84.9235 | 93.5579 | 2.3.2 e) | 33539.7367 | 9.3037 | 6.901 | 6.4964 | 1.2609 | 5 | 3 | 9.3037 | 0.18878 | 9.1 | 9.5 | 10.234 | 64.7523 |  | 1.9464 | 1.9464 | 15.2 | 15.2 | 3.4978 | 2.798 | 0.91808 | 0.30084 | 1205.8968 | 0 |  | 0 |  | 98.5 | 102 | 282.3 | 294.1 | 0.00304 | 0.00757 | Rolls-Royce | Derby | 2020-04-10 | 2020-04-29 | Yes | Improved Smoke Combustor | Data from Certification Report EDNS01000886402 | Certification in accordance with Part III, Chapter 2, of Amendment 9 of ICAO Annex 16 Vol. II. | NOx levels in accordance with Part III, Chapter 2, 2.3.2 e) (CAEP/8)
07P27RR150 | 27 | Rolls-Royce plc | Trent XWB-75EP | Phase5 Tiled | TF | 9.02 | 39.31 | 334.03 | C |  |  | DTEPS | Yes |  |  | 0 | 0 | 0 | 1.4164 | 6 | 4 | 1.6527 | 0.41386 | 1.05 | 1.96 | 1.8858 | 9.6214 | 552.0363 | 0.35336 | 0.41795 | 1.3025 | 25.159 | 6 | 4 | 30.422 | 2.3309 | 27.59 | 32.71 | 32.5473 | 27.5825 | 10161.4995 | 39.8934 | 31.3823 | 11.091 | 4.1409 | 6 | 4 | 46.2575 | 0.69817 | 45.34 | 46.99 | 48.6103 | 40.9789 | 51.2237 | 56.7727 | 62.6561 | 70.7135 | 2.3.2 e) | 15450.8541 | 6.2837 | 8.3124 | 6.5036 | 1.7494 | 6 | 4 | 10.4 | 2.1 | 7.4 | 11.9 | 11.3008 | 66.4379 |  | 1.9228 | 1.9228 | 16.7 | 16.7 | 2.3733 | 1.9409 | 0.68388 | 0.24983 | 909.74 | 0 |  | 0 |  | 98.5 | 102.2 | 280 | 295 | 0.00248 | 0.00964 | Rolls-Royce | Derby | 2012-04-01 | 2021-03-30 | Yes | Certification report EDNS01000778911 Iss 1 | NOx levels in accordance with Part III, Chapter 2, 2.3.2 e) (CAEP/8)
07P27RR151 | 27 | Rolls-Royce plc | Trent XWB-79BEP | Phase5 Tiled | TF | 8.89 | 41.52 | 355.17 | C |  |  | DTEPS | Yes |  |  | 0 | 0 | 0 | 1.2041 | 6 | 4 | 1.2827 | 0.35734 | 0.76 | 1.55 | 1.4636 | 7.4674 | 455.5554 | 0.33109 | 0.39511 | 1.1347 | 23.2472 | 6 | 4 | 25.7252 | 2.1485 | 23.15 | 27.82 | 27.5224 | 23.3241 | 9136.3297 | 43.9282 | 34.2447 | 11.5848 | 4.2972 | 6 | 4 | 50.1369 | 0.87128 | 49.21 | 50.91 | 52.6869 | 42.822 | 53.5275 | 58.517 | 64.2547 | 72.019 | 2.3.2 e) | 17806.1372 | 5.8265 | 7.5264 | 6.9229 | 1.6697 | 6 | 4 | 10.4 | 2.1 | 7.4 | 11.9 | 11.3008 | 67.5641 |  | 1.9228 | 1.9228 | 16.7 | 16.7 | 2.5642 | 2.0887 | 0.72222 | 0.24252 | 935.06 | 0 |  | 0 |  | 98.5 | 102.2 | 280 | 295 | 0.00248 | 0.00964 | Rolls-Royce | Derby | 2012-04-01 | 2021-03-30 | Yes | Certification report EDNS01000778911 Iss 1 | NOx levels in accordance with Part III, Chapter 2, 2.3.2 e) (CAEP/8)
07P27RR152 | 27 | Rolls-Royce plc | Trent XWB-79EP | Phase5 Tiled | TF | 8.89 | 41.52 | 355.17 | C |  |  | DTEPS | Yes |  |  | 0 | 0 | 0 | 1.2041 | 6 | 4 | 1.2827 | 0.35734 | 0.76 | 1.55 | 1.4636 | 7.4674 | 455.5554 | 0.33109 | 0.39511 | 1.1347 | 23.2472 | 6 | 4 | 25.7252 | 2.1485 | 23.15 | 27.82 | 27.5224 | 23.3241 | 9136.3297 | 43.9282 | 34.2447 | 11.5848 | 4.2972 | 6 | 4 | 50.1369 | 0.87128 | 49.21 | 50.91 | 52.6869 | 42.822 | 53.5275 | 58.517 | 64.2547 | 72.019 | 2.3.2 e) | 17806.1372 | 5.8265 | 7.5264 | 6.9229 | 1.6697 | 6 | 4 | 10.4 | 2.1 | 7.4 | 11.9 | 11.3008 | 67.5641 |  | 1.9228 | 1.9228 | 16.7 | 16.7 | 2.5642 | 2.0887 | 0.72222 | 0.24252 | 935.06 | 0 |  | 0 |  | 98.5 | 102.2 | 280 | 295 | 0.00248 | 0.00964 | Rolls-Royce | Derby | 2012-04-01 | 2021-03-30 | Yes | Certification report EDNS01000778911 Iss 1 | NOx levels in accordance with Part III, Chapter 2, 2.3.2 e) (CAEP/8)
07P27RR153 | 27 | Rolls-Royce plc | Trent XWB-84EP | Phase5 Tiled | TF | 8.76 | 43.97 | 379.05 | C |  |  | DTEPS | Yes |  |  | 0 | 0 | 0 | 0.99762 | 6 | 4 | 1.0405 | 0.31977 | 0.57 | 1.29 | 1.1873 | 6.0575 | 394.3884 | 0.31419 | 0.36802 | 0.90845 | 21.2878 | 6 | 4 | 23.0167 | 2.0805 | 20.53 | 24.99 | 24.6247 | 20.8684 | 8723.9565 | 49.0289 | 37.7525 | 12.4251 | 4.4684 | 6 | 4 | 55.4242 | 1.136 | 54.47 | 56.74 | 58.2432 | 45.526 | 56.9075 | 61.3514 | 67.028 | 74.6193 | 2.3.2 e) | 21007.2996 | 5.9282 | 6.6867 | 7.7455 | 1.6021 | 6 | 4 | 10.4 | 2.1 | 7.4 | 11.9 | 11.3008 | 68.7795 |  | 1.9228 | 1.9228 | 16.7 | 16.7 | 2.7842 | 2.2678 | 0.7399 | 0.25342 | 989.19 | 0 |  | 0 |  | 98.5 | 102.2 | 280 | 295 | 0.00248 | 0.00964 | Rolls-Royce | Derby | 2012-04-01 | 2021-03-30 | Yes | Certification report EDNS01000778911 Iss 1 | NOx levels in accordance with Part III, Chapter 2, 2.3.2 e) (CAEP/8)
1TL001 | 1 | Textron Lycoming | ALF 502L-2 |  | TF | 5.1 | 13.15 | 33.4 | C |  |  | NME | Yes | Out of production |  | 0.02 | 0.023 | 0.183 | 6.65 | 3 | 3 | 15.3 | 2.59 | 13.2 | 18.2 | 17.8 | 90.8 | 501 | 0.4 | 0.3 | 3.97 | 45.63 | 3 | 3 | 107.3 | 6.47 | 101.5 | 114.3 | 116.1 | 98.4 | 3527 | 13.43 | 12.03 | 6.47 | 3.38 | 3 | 3 | 35.2 | 3.5 | 32.7 | 39.2 | 37.2 | 56.1 | 70.1 | 72 | 72.8 | 77.8 |  | 1173 | 8.3 | 12.7 | 8.7 | 2.9 | 3 | 3 | 11.4 | 2.91 | 8.1 | 13.5 | 12.5 | 39.1 |  | 1.925 | 1.925 | 19.7 | 19.7 | 0.3999 | 0.3236 | 0.1172 | 0.0477 | 162 | 0 |  | 20 | 9.49kN | 101.7 | 101.7 | 290 | 300 | 0.0094 | 0.0184 | Textron Lycoming | Stratford, CT | 1982-07-26 | 1982-09-21
1TL002 | 1 | Textron Lycoming | ALF 502R-3 |  | TF | 5.7 | 11.4 | 29.8 | C |  |  | NME | Yes | Out of production |  | 0.056 | 0.053 | 0.287 | 6.51 | 3 | 3 | 15 | 3.25 | 11.9 | 18.4 | 17.5 | 89.3 | 449 | 0.433 | 0.5 | 8.43 | 44.67 | 3 | 3 | 109 | 10.62 | 100.2 | 120.8 | 117.9 | 99.9 | 3244 | 11.2 | 9.94 | 6.15 | 3.3 | 3 | 3 | 30.7 | 0.795 | 29.9 | 31.45 | 32.5 | 51.8 | 64.7 | 65.5 | 65.8 | 69.8 |  | 915 | 12.63 | 12 | 5.47 | 2.133 | 3 | 3 | 13 | 2.39 | 10.2 | 14.4 | 14.3 | 43.4 |  | 1.925 | 1.925 | 19.7 | 19.7 | 0.3476 | 0.288 | 0.1027 | 0.0432 | 145 | 0 |  | 20 | 8.41kN | 101.3 | 102.4 | 288 | 293 | 0.0088 | 0.0108 | Textron Lycoming | Stratford, CT | 1982-09-07 | 1982-09-20
1TL003 | 1 | Textron Lycoming | ALF 502R-5 |  | TF | 5.6 | 12 | 31 | C |  |  | NME | Yes | Out of production |  | 0.06 | 0.053 | 0.217 | 5.39 | 3 | 3 | 11.7 |  |  |  | 13.6 | 69.4 | 351 | 0.3 | 0.25 | 7.1 | 40.93 | 3 | 3 | 90.4 |  |  |  | 97.8 | 82.9 | 2796 | 13.35 | 10.56 | 6.6 | 3.78 | 3 | 3 | 32.9 |  |  |  | 34.8 | 54.4 | 68 | 69.1 | 69.6 | 74.1 |  | 1017 | 13.5 | 12.7 | 5.7 | 2.3 | 3 | 3 | 15.4 |  |  |  | 16.9 | 51.8 |  | 1.925 | 1.925 | 19.7 | 19.7 | 0.3581 | 0.2955 | 0.1034 | 0.0408 | 143 | 0 |  | 20 | 8.81kN | 101.3 | 102.4 | 288 | 293 | 0.0088 | 0.0108 | Textron Lycoming | Stratford, CT | 1982-07-26 | 1982-09-21 |  | Calculated using L-2 and R-3 data + L5 performance
1TL004 | 1 | Textron Lycoming | LF507-1F, -1H |  | TF | 5.1 | 13 | 31 | C |  |  | NME | Yes | Out of production |  | 0.01 | 0.01 | 0.12 | 4.72 | 3 | 1 | 10.8 |  |  |  | 16.7 | 85.2 | 337 | 0.2 | 0.3 | 4.43 | 37.83 | 3 | 1 | 90.1 |  |  |  | 110.6 | 93.7 | 2803 | 14.52 | 12.02 | 6.39 | 3.28 | 3 | 1 | 34.9 |  |  |  | 40.4 | 61.2 | 76.5 | 77.8 | 78.3 | 83.3 |  | 1086 | 10.3 | 10.2 | 6.9 | 6.8 | 3 | 1 | 10.6 |  |  |  | 13.6 | 41.7 |  | 1.925 | 1.925 | 19.7 | 19.7 | 0.3578 | 0.2961 | 0.1083 | 0.0453 | 151 | 0 |  | 20 | 9.41kN | 101.3 | 102.4 | 276 | 280 | 0.0023 | 0.0038 | Textron Lycoming | Stratford, CT | 1990-12-19 | 1990-12-20
1ZM001 | 1 | IVCHENKO PROGRESS ZMBK | D-36 |  | TF | 5 | 19.9 | 63.765 | C |  |  | NME | Yes | Out of production |  | 0 | 0 | 0 | 5.4 | 7 | 3 | 12 | 0.8 | 11.2 | 13 | 14 | 71.4 |  | 0.5 | 0.4 | 2.7 | 20.7 | 7 | 3 | 48.8 | 3 | 46.2 | 52 | 52.8 | 44.7 |  | 26 | 22 | 9 | 5.5 | 7 | 3 | 56.3 | 2.5 | 54.5 | 59 | 59.6 | 74.7 | 93.4 | 106.2 | 113.6 | 129.8 |  |  | 14.8 |  |  |  | 3 | 2 | 14.8 |  |  |  | 17.4 | 64.8 | RT | 1.95 | 1.95 | 18.5 | 18.5 | 0.634 | 0.533 | 0.211 |  |  | 0 |  | 0 |  | 99.9 | 101.5 | 268 | 295 | 0.0017 | 0.0083 | ZMKB | ZAPOROJE | 1984-05-17 | 1984-12-10
13ZM002 | 13 | IVCHENKO PROGRESS ZMBK | D-36 ser. 4A |  | TF | 5 | 19.9 | 63.77 | C |  |  | NME/DTEPS | Yes |  |  | 0 | 0 | 0 | 5.4 | 7 | 3 | 12 | 0.8 | 11.2 | 13 | 14 | 71.43 |  | 0.5 | 0.4 | 2.7 | 20.7 | 7 | 3 | 48.8 | 3 | 42.2 | 52 | 48.8 | 41.36 |  | 26 | 22 | 9 | 5.5 | 7 | 3 | 56.3 | 2.5 | 54.5 | 59 | 59.6 | 74.69 | 93.36 | 106.23 | 113.57 | 129.79 |  |  | 14.8 |  |  |  | 7 | 3 | 14.8 |  |  |  | 17.4 | 64.98 | RT | 1.95 | 1.95 | 18.5 | 18.5 | 0.634 | 0.533 | 0.211 | 0.092 | 265 | 0 |  | 0 |  | 99.9 | 101.5 | 268 | 295 | 0.0017 | 0.0083 | IVCHENKO PROGRESS ZMBK | ZAPOROJE | 1984-05-17 | 1984-12-10 | Yes | Applicable NOx regulation paragraph 2.3.2 a) (Original)
13ZM003 | 13 | IVCHENKO PROGRESS ZMBK | D-436-148 F1 |  | TF | 4.9 | 19.8 | 64.43 | C |  |  | NME/DTEPS | Yes |  |  | 0.1 | 0.04 | 0.07 | 2.26 | 8 | 8 | 5.22 | 0.8 | 2.4 | 12.1 | 5.73 | 29.23 |  | 0.54 | 0.54 | 2.99 | 23.46 | 8 | 8 | 55.99 | 3 | 39.8 | 85.5 | 58.71 | 49.75 |  | 18.93 | 16 | 7.26 | 3.64 | 8 | 8 | 36.18 | 2.5 | 32.7 | 40.8 | 37.47 | 47.07 | 58.84 | 67.14 | 71.89 | 82.33 | 2.3.2 c) |  | 6.7 |  |  |  | 8 | 8 | 6.7 |  | 5.8 | 8 | 7.2 | 26.97 | RT | 1.92 | 1.92 | 13.3 | 19.7 | 0.548 | 0.468 | 0.218 | 0.093 | 260 | 0 |  | 0 |  | 99.02 | 102.66 | 266 | 301 | 0.00248 | 0.01624 | IVCHENKO PROGRESS ZMBK | ZAPOROJE | 1991-12-27 | 2006-07-28 | Yes | NOx levels in accordance with Part III, Chapter 2, 2.3.2 c) (CAEP/4)
13ZM004 | 13 | IVCHENKO PROGRESS ZMBK | D-436-148 F2 |  | TF | 4.9 | 20.73 | 68.72 | C |  |  | NME/DTEPS | Yes |  |  | 0.09 | 0.05 | 0.08 | 1.39 | 8 | 8 | 3.25 |  | 1.1 | 7.2 | 3.56 | 18.16 |  | 0.48 | 0.4 | 2.71 | 19.56 | 8 | 8 | 46.08 |  | 32.5 | 68.5 | 48.32 | 40.95 |  | 19.76 | 16.64 | 7.31 | 3.78 | 8 | 8 | 37.96 |  | 34.1 | 43.3 | 39.3 | 48.24 | 60.31 | 69.68 | 75.32 | 87.04 | 2.3.2 c) |  | 6.7 |  |  |  | 8 | 8 | 6.9 |  | 6.2 | 8.2 | 7.4 | 28.21 | RT | 1.92 | 1.92 | 13.3 | 19.7 | 0.581 | 0.493 | 0.225 | 0.099 | 274 | 0 |  | 0 |  | 99.02 | 102.66 | 266 | 301 | 0.00248 | 0.01624 | IVCHENKO PROGRESS ZMBK | ZAPOROJE | 1991-12-27 | 2006-07-28 | Yes | NOx levels in accordance with Part III, Chapter 2, 2.3.2 c) (CAEP/4)

## nvPM Emissions
UID No | nvPMDB No | Manufacturer | Engine Identification | Combustor Description | Eng Type | B/P Ratio | Pressure Ratio | Rated Thrust (kN) | Data Superseded | Superseded by UID No | Fuel Flow T/O (kg/sec) | Fuel Flow C/O (kg/sec) | Fuel Flow App (kg/sec) | Fuel Flow Idle (kg/sec) | Fuel LTO Cycle (kg) | Fuel Heat of Combustion (MJ/kg) | Fuel Hydrogen Content (% mass) | Fuel Aromatics Content (% vol) | Fuel Naphthalene Content (% vol) | Fuel Sulphur Content (ppm by mass) | nvPM Mass Concentration Max (mg/m³) | nvPM Mass Concentration Characteristic (mg/m³) | nvPM Mass Concentration Characteristic (% of CAEP/10 Limit) | nvPM Mass Concentration Number Test | nvPM Mass Concentration Number Eng | nvPM EImass T/O (mg/kg) | nvPM EImass C/O (mg/kg) | nvPM EImass App (mg/kg) | nvPM EImass Idle (mg/kg) | nvPM EImass Max (mg/kg) | nvPMmass Number Test | nvPMmass Number Eng | LTOmass/Foo Avg (mg/kN) | LTOmass/Foo Characteristic (mg/kN) | LTOmass/Foo Characteristic (% of CAEP/11 InP Limit) | LTOmass/Foo Characteristic (% of CAEP/11 NT Limit) | nvPM LTO Total Mass (mg) | nvPM EInum T/O (#/kg) | nvPM EInum C/O (#/kg) | nvPM EInum App (#/kg) | nvPM EInum Idle (#/kg) | nvPM EInum Max (#/kg) | nvPMnum Number Test | nvPMnum Number Eng | LTOnum/Foo Avg (#/kN) | LTOnum/Foo Characteristic (#/kN) | LTOnum/Foo Characteristic (% of CAEP/11 InP Limit) | LTOnum/Foo Characteristic (% of CAEP/11 NT Limit) | nvPM LTO Total Particle Number (#) | nvPM EImass_SL T/O (mg/kg) | nvPM EImass_SL C/O (mg/kg) | nvPM EImass_SL App (mg/kg) | nvPM EImass_SL Idle (mg/kg) | nvPM EInum_SL T/O (#/kg) | nvPM EInum_SL C/O (#/kg) | nvPM EInum_SL App (#/kg) | nvPM EInum_SL Idle (#/kg) | Ambient Baro Min (kPa) | Ambient Baro Max (kPa) | Ambient Temp Min (K) | Ambient Temp Max (K) | Humidity Min (kg/kg) | Humidity Max (kg/kg) | Test Organisation | Test Location | Initial Test Date | Final Test Date | Remark 1 | Remark 2 | Remark 3 | Remark 4 | Remark 5 | Remark 6 | Remark 7 | Remark 8
01P14RR101 | 1 | Rolls-Royce plc | Trent 768 | Phase5 | MTF | 5.15 | 34.4788 | 304.2584 |  |  | 2.907 | 2.3749 | 0.78101 | 0.25922 | 1027.4102 | 43.1 | 13.6 | 19.4 | 2 | 400 | 374.4583 | 481.9904 | 11.9595 | 3 | 1 | 84.684 | 97.1492 | 15.2285 | 4.3182 | 96.7845 | 3 | 1 | 149.1985 | 207.393 | 59.6814 | 96.9126 | 45394.8979 | 2.9655e+14 | 4.3807e+14 | 3.8985e+14 | 5.4759e+14 | 548000000000000 | 3 | 1 | 1.5383e+15 | 2138350284518310 | 51.2794 | 76.9191 | 4.6805e+17 | 90.7764 | 105.2011 | 18.1273 | 6.4825 | 4.1799e+14 | 6.5529e+14 | 8.5262e+14 | 2.0752e+15 | 101.027 | 101.2821 | 289.25 | 293.193 | 0.0073583 | 0.0086237 | Rolls-Royce plc | Derby | 2014-06-02 | 2014-06-02 | Certification Report EDNS01000788666 | The maximum EImass occurs between 30% and 85% Foo | The maximum EInum occurs between 30% and 85% Foo | Corrected peak EI number value (fuel correction) since EEDB v30
01P14RR102 | 1 | Rolls-Royce plc | Trent 772 | Phase5 | MTF | 5.03 | 36.3303 | 320.272 |  |  | 3.1393 | 2.5303 | 0.82135 | 0.27032 | 1084.6717 | 43.1 | 13.6 | 19.4 | 2 | 400 | 380.626 | 489.9292 | 12.3952 | 3 | 1 | 72.6512 | 94.9136 | 17.0708 | 4.1434 | 95.782 | 3 | 1 | 144.8545 | 201.3547 | 57.9438 | 94.091 | 46392.8496 | 2.3825e+14 | 3.94e+14 | 408905160552372 | 4.5157e+14 | 568000000000000 | 3 | 1 | 1355224065528219 | 1.8838e+15 | 45.1757 | 67.7635 | 4.3404e+17 | 77.6414 | 102.4449 | 20.1909 | 6.0672 | 3.3874e+14 | 5.7299e+14 | 8.7115e+14 | 1.6647e+15 | 101.027 | 101.2821 | 289.25 | 293.193 | 0.0073583 | 0.0086237 | Rolls-Royce plc | Derby | 2014-06-02 | 2014-06-02 | Certification Report EDNS01000788666 | Data valid for Trent 772B and 772C | The maximum EImass occurs between 30% and 85% Foo | The maximum EInum occurs between 30% and 85% Foo | Corrected peak EI number value (fuel correction) since EEDB v30
01P18RR103 | 1 | Rolls-Royce plc | Trent 970-84 | Phase5 Tiled | TF | 8.4502 | 38.0035 | 338.7499 |  |  | 2.6054 | 2.1574 | 0.7205 | 0.25525 | 965.314 | 43.1155 | 13.75 | 17.8 | 1.67 | 365 | 2125.1854 | 2492.3014 | 64.3911 | 3 | 2 | 63.3531 | 75.4819 | 60.8489 | 6.6088 | 104.0249 | 3 | 2 | 122.7503 | 150.6509 | 43.3528 | 70.3976 | 41581.6603 | 2.4534e+14 | 357934448184677 | 1.009e+15 | 4.1561e+14 | 1140000000000000 | 3 | 2 | 1.3837e+15 | 1.6983e+15 | 40.7256 | 61.0884 | 4.6874e+17 | 68.5174 | 82.3712 | 71.5468 | 8.8013 | 3.2449e+14 | 5.5998e+14 | 2509245142738334 | 1.0426e+15 | 99.7 | 100.5 | 276.6 | 286.7 | 0.0024 | 0.01116 | Rolls-Royce plc | Derby | 2015-11-18 | 2016-04-25 | Certification Report EDNS01000750023 | The maximum EImass occurs between 30% and 85% Foo | Corrected peak EI number value (fuel correction) since EEDB v30
01P18RR104 | 1 | Rolls-Royce plc | Trent 972-84 | Phase5 Tiled | TF | 8.4129 | 38.6822 | 345.9516 |  |  | 2.6718 | 2.2103 | 0.73513 | 0.25822 | 983.2298 | 43.1155 | 13.75 | 17.8 | 1.67 | 365 | 2125.1854 | 2492.3014 | 64.8939 | 3 | 2 | 62.4422 | 73.4884 | 63.5204 | 6.4509 | 103.9639 | 3 | 2 | 122.1369 | 149.8981 | 43.1361 | 70.0458 | 42253.4688 | 2.3135e+14 | 3.4076e+14 | 1.029e+15 | 414788736537249 | 1140000000000000 | 3 | 2 | 1.3702e+15 | 1.6816e+15 | 40.3262 | 60.4893 | 4.7401e+17 | 67.4466 | 80.099 | 74.566 | 8.612 | 3.0508e+14 | 5.1956e+14 | 2543378890463205 | 1.0451e+15 | 99.7 | 100.5 | 276.6 | 286.7 | 0.0024 | 0.01116 | Rolls-Royce plc | Derby | 2015-11-18 | 2016-04-25 | Certification Report EDNS01000750023 | The maximum EImass occurs between 30% and 85% Foo | Corrected peak EI number value (fuel correction) since EEDB v30
01P18RR105 | 1 | Rolls-Royce plc | Trent 972E-84 | Phase5 Tiled | TF | 8.4129 | 38.6822 | 345.9516 |  |  | 2.6718 | 2.2103 | 0.73513 | 0.25822 | 983.2298 | 43.1155 | 13.75 | 17.8 | 1.67 | 365 | 2125.1854 | 2492.3014 | 64.8939 | 3 | 2 | 62.4422 | 73.4884 | 63.5204 | 6.4509 | 103.9639 | 3 | 2 | 122.1369 | 149.8981 | 43.1361 | 70.0458 | 42253.4688 | 2.3135e+14 | 3.4076e+14 | 1.029e+15 | 414788736537249 | 1140000000000000 | 3 | 2 | 1.3702e+15 | 1.6816e+15 | 40.3262 | 60.4893 | 4.7401e+17 | 67.4466 | 80.099 | 74.566 | 8.612 | 3.0508e+14 | 5.1956e+14 | 2543378890463205 | 1.0451e+15 | 99.7375 | 100.4704 | 276.603 | 286.7 | 0.0024011 | 0.011164 | Rolls-Royce plc | Derby | 2015-11-18 | 2016-04-25 | Certification Report EDNS01000750023 | The maximum EImass occurs between 30% and 85% Foo | Corrected peak EI number value (fuel correction) since EEDB v30
01P19RR106 | 1 | Rolls-Royce plc | Trent 1000-AE3 | Phase5 Tiled | TF | 9.1403 | 43.1772 | 310.864 | Yes | 02P23RR126 | 2.3269 | 1.9081 | 0.64251 | 0.24369 | 883.9572 | 43.3373 | 13.97 | 15.9 | 0.11 | 300 | 2649.081 | 3409.8095 | 85.305 | 3 | 1 | 55.1251 | 94.581 | 70.3242 | 18.7686 | 151.7864 | 3 | 1 | 151.7967 | 211.0047 | 60.7208 | 98.6003 | 47188.1427 | 1.737e+14 | 3.2982e+14 | 8.4005e+14 | 4.4651e+14 | 964254436901839 | 3 | 1 | 1.2846e+15 | 1.7856e+15 | 42.8208 | 64.2312 | 3.9933e+17 | 59.258 | 102.4745 | 81.4645 | 22.6748 | 2.3772e+14 | 4.9278e+14 | 1.8881e+15 | 8.9219e+14 | 100.7788 | 101.559 | 287.0074 | 292.5793 | 0.0080024 | 0.009 | Rolls-Royce plc | Derby | 2018-10-04 | 2018-10-04 | Certification Report EDNS01000740804
01P19RR107 | 1 | Rolls-Royce plc | Trent 1000-CE3 | Phase5 Tiled | TF | 9.0165 | 46.0013 | 334.6798 | Yes | 02P23RR127 | 2.5562 | 2.0896 | 0.68737 | 0.25564 | 946.9586 | 43.3373 | 13.97 | 15.9 | 0.11 | 300 | 2649.081 | 3409.8095 | 87.7011 | 3 | 1 | 44.8013 | 76.3119 | 76.5156 | 19.1381 | 152.9596 | 3 | 1 | 137.7855 | 191.5284 | 55.1161 | 89.4993 | 46114.0366 | 1.0789e+14 | 2.6172e+14 | 8.6755e+14 | 4.6014e+14 | 9.6934e+14 | 3 | 1 | 1.2262e+15 | 1.7045e+15 | 40.8758 | 61.3137 | 4.104e+17 | 47.9974 | 82.3977 | 88.2247 | 23.0541 | 1.4561e+14 | 3.7334e+14 | 1.9358e+15 | 9.1154e+14 | 100.7788 | 101.559 | 287.0074 | 292.5793 | 0.0080024 | 0.009 | Rolls-Royce plc | Derby | 2018-10-04 | 2018-10-04 | Certification Report EDNS01000740804
01P19RR108 | 1 | Rolls-Royce plc | Trent 1000-D3 | Phase5 Tiled | TF | 9.0165 | 46.0013 | 334.6798 | Yes | 02P23RR128 | 2.5562 | 2.0896 | 0.68737 | 0.25564 | 946.9586 | 43.3373 | 13.97 | 15.9 | 0.11 | 300 | 2649.081 | 3409.8095 | 87.7011 | 3 | 1 | 44.8013 | 76.3119 | 76.5156 | 19.1381 | 152.9596 | 3 | 1 | 137.7855 | 191.5284 | 55.1161 | 89.4993 | 46114.0366 | 1.0789e+14 | 2.6172e+14 | 8.6755e+14 | 4.6014e+14 | 9.6934e+14 | 3 | 1 | 1.2262e+15 | 1.7045e+15 | 40.8758 | 61.3137 | 4.104e+17 | 47.9974 | 82.3977 | 88.2247 | 23.0541 | 1.4561e+14 | 3.7334e+14 | 1.9358e+15 | 9.1154e+14 | 100.7788 | 101.559 | 287.0074 | 292.5793 | 0.0080024 | 0.009 | Rolls-Royce plc | Derby | 2018-10-04 | 2018-10-04 | Certification Report EDNS01000740804
01P19RR109 | 1 | Rolls-Royce plc | Trent 1000-G3 | Phase5 Tiled | TF | 9.074 | 44.6969 | 323.7283 | Yes | 02P23RR129 | 2.4492 | 2.0055 | 0.66663 | 0.25017 | 917.8536 | 43.3373 | 13.97 | 15.9 | 0.11 | 300 | 2649.081 | 3409.8095 | 86.6146 | 3 | 1 | 48.6841 | 84.4271 | 73.6268 | 18.9856 | 152.4431 | 3 | 1 | 143.7842 | 199.8669 | 57.5156 | 93.3957 | 46547.0188 | 1.3695e+14 | 2.9207e+14 | 8.5518e+14 | 4.5381e+14 | 9.6711e+14 | 3 | 1 | 1.2521e+15 | 1740461190338394 | 41.7377 | 62.6065 | 4.0534e+17 | 52.233 | 91.3032 | 85.0778 | 22.9003 | 1.856e+14 | 4.2502e+14 | 1.9156e+15 | 9.0236e+14 | 100.7788 | 101.559 | 287.0074 | 292.5793 | 0.0080024 | 0.009 | Rolls-Royce plc | Derby | 2018-10-04 | 2018-10-04 | Certification Report EDNS01000740804
01P19RR110 | 1 | Rolls-Royce plc | Trent 1000-H3 | Phase5 Tiled | TF | 9.282 | 40.3476 | 287.1372 | Yes | 02P23RR130 | 2.1075 | 1.7323 | 0.59833 | 0.23231 | 823.1811 | 43.3373 | 13.97 | 15.9 | 0.11 | 300 | 2649.081 | 3409.8095 | 82.7371 | 3 | 1 | 71.5551 | 114.0449 | 64.1533 | 18.3136 | 150.392 | 3 | 1 | 168.0761 | 233.6337 | 67.2327 | 109.1746 | 48260.9026 | 2.4488e+14 | 4.0882e+14 | 8.096e+14 | 4.3539e+14 | 958026640704147 | 3 | 1 | 1.3554e+15 | 1.8841e+15 | 45.183 | 67.7746 | 3.892e+17 | 77.2185 | 123.9922 | 74.6573 | 22.1854 | 3.4705e+14 | 6.4534e+14 | 1.825e+15 | 8.778e+14 | 100.7788 | 101.559 | 287.0074 | 292.5793 | 0.0080024 | 0.009 | Rolls-Royce plc | Derby | 2018-10-04 | 2018-10-04 | Certification Report EDNS01000740804
01P19RR111 | 1 | Rolls-Royce plc | Trent 1000-J3 | Phase5 Tiled | TF | 8.9342 | 47.9558 | 350.9024 | Yes | 02P23RR131 | 2.7209 | 2.2169 | 0.7186 | 0.26359 | 990.5745 | 43.3373 | 13.97 | 15.9 | 0.11 | 300 | 2649.081 | 3409.8095 | 89.2488 | 3 | 1 | 41.5701 | 65.3419 | 80.9354 | 19.3164 | 153.6664 | 3 | 1 | 130.4433 | 181.3223 | 52.1791 | 84.73 | 45772.8557 | 7.0918e+13 | 2.1802e+14 | 8.8473e+14 | 4.6932e+14 | 9.7229e+14 | 3 | 1 | 1189714765722548 | 1653759752185916 | 39.6585 | 59.4878 | 4.1747e+17 | 44.4602 | 70.3894 | 93.0202 | 23.2268 | 9.5437e+13 | 3.034e+14 | 1.9599e+15 | 9.2542e+14 | 100.7788 | 101.559 | 287.0074 | 292.5793 | 0.0080024 | 0.009 | Rolls-Royce plc | Derby | 2018-10-04 | 2018-10-04 | Certification Report EDNS01000740804
01P19RR112 | 1 | Rolls-Royce plc | Trent 1000-K3 | Phase5 Tiled | TF | 8.9342 | 47.9558 | 350.9024 | Yes | 02P23RR132 | 2.7209 | 2.2169 | 0.7186 | 0.26359 | 990.5745 | 43.3373 | 13.97 | 15.9 | 0.11 | 300 | 2649.081 | 3409.8095 | 89.2488 | 3 | 1 | 41.5701 | 65.3419 | 80.9354 | 19.3164 | 153.6664 | 3 | 1 | 130.4433 | 181.3223 | 52.1791 | 84.73 | 45772.8557 | 7.0918e+13 | 2.1802e+14 | 8.8473e+14 | 4.6932e+14 | 9.7229e+14 | 3 | 1 | 1189714765722548 | 1653759752185916 | 39.6585 | 59.4878 | 4.1747e+17 | 44.4602 | 70.3894 | 93.0202 | 23.2268 | 9.5437e+13 | 3.034e+14 | 1.9599e+15 | 9.2542e+14 | 100.7788 | 101.559 | 287.0074 | 292.5793 | 0.0080024 | 0.009 | Rolls-Royce plc | Derby | 2018-10-04 | 2018-10-04 | Certification Report EDNS01000740804
01P19RR113 | 1 | Rolls-Royce plc | Trent 1000-L3 | Phase5 Tiled | TF | 9.0165 | 46.0013 | 334.6798 | Yes | 02P23RR133 | 2.5562 | 2.0896 | 0.68737 | 0.25564 | 946.9586 | 43.3373 | 13.97 | 15.9 | 0.11 | 300 | 2649.081 | 3409.8095 | 87.7011 | 3 | 1 | 44.8013 | 76.3119 | 76.5156 | 19.1381 | 152.9596 | 3 | 1 | 137.7855 | 191.5284 | 55.1161 | 89.4993 | 46114.0366 | 1.0789e+14 | 2.6172e+14 | 8.6755e+14 | 4.6014e+14 | 961466640230606 | 3 | 1 | 1.2215e+15 | 1.7045e+15 | 40.8758 | 61.3137 | 4.104e+17 | 47.9974 | 82.3977 | 88.2247 | 23.0541 | 1.4561e+14 | 3.7334e+14 | 1.9358e+15 | 9.1154e+14 | 100.7788 | 101.559 | 287.0074 | 292.5793 | 0.0080024 | 0.009 | Rolls-Royce plc | Derby | 2018-10-04 | 2018-10-04 | Certification Report EDNS01000740804
01P19RR114 | 1 | Rolls-Royce plc | Trent 1000-M3 | Phase5 Tiled | TF | 8.9171 | 48.7886 | 358.0552 | Yes | 02P23RR134 | 2.8017 | 2.2739 | 0.7324 | 0.26704 | 1010.1836 | 43.3373 | 13.97 | 15.9 | 0.11 | 300 | 2649.081 | 3409.8095 | 89.9153 | 3 | 1 | 40.9655 | 61.2044 | 82.915 | 19.385 | 153.9402 | 3 | 1 | 128.0281 | 177.9651 | 51.213 | 83.1612 | 45841.1104 | 5.8336e+13 | 1.9988e+14 | 8.9168e+14 | 4.7352e+14 | 9.7324e+14 | 3 | 1 | 1.1754e+15 | 1633850302595401 | 39.1811 | 58.7716 | 4.2086e+17 | 43.7915 | 65.8687 | 95.1624 | 23.2908 | 7.8568e+13 | 2.7584e+14 | 1968030559007069 | 931970351902644 | 100.7788 | 101.559 | 287.0074 | 292.5793 | 0.0080024 | 0.009 | Rolls-Royce plc | Derby | 2018-10-04 | 2018-10-04 | Certification Report EDNS01000740804
01P19RR115 | 1 | Rolls-Royce plc | Trent 1000-N3 | Phase5 Tiled | TF | 8.9171 | 48.7886 | 358.0552 | Yes | 02P23RR135 | 2.8017 | 2.2739 | 0.7324 | 0.26704 | 1010.1836 | 43.3373 | 13.97 | 15.9 | 0.11 | 300 | 2649.081 | 3409.8095 | 89.9153 | 3 | 1 | 40.9655 | 61.2044 | 82.915 | 19.385 | 153.9402 | 3 | 1 | 128.0281 | 177.9651 | 51.213 | 83.1612 | 45841.1104 | 5.8336e+13 | 1.9988e+14 | 8.9168e+14 | 4.7352e+14 | 9.7324e+14 | 3 | 1 | 1.1754e+15 | 1633850302595401 | 39.1811 | 58.7716 | 4.2086e+17 | 43.7915 | 65.8687 | 95.1624 | 23.2908 | 7.8568e+13 | 2.7584e+14 | 1968030559007069 | 931970351902644 | 100.7788 | 101.559 | 287.0074 | 292.5793 | 0.0080024 | 0.009 | Rolls-Royce plc | Derby | 2018-10-04 | 2018-10-04 | Certification Report EDNS01000740804
01P19RR116 | 1 | Rolls-Royce plc | Trent 1000-P3 | Phase5 Tiled | TF | 9.0165 | 46.0013 | 334.6798 | Yes | 02P23RR136 | 2.5562 | 2.0896 | 0.68737 | 0.25564 | 946.9586 | 43.3373 | 13.97 | 15.9 | 0.11 | 300 | 2649.081 | 3409.8095 | 87.7011 | 3 | 1 | 44.8013 | 76.3119 | 76.5156 | 19.1381 | 152.9596 | 3 | 1 | 137.7855 | 191.5284 | 55.1161 | 89.4993 | 46114.0366 | 1.0789e+14 | 2.6172e+14 | 8.6755e+14 | 4.6014e+14 | 9.6934e+14 | 3 | 1 | 1.2262e+15 | 1.7045e+15 | 40.8758 | 61.3137 | 4.104e+17 | 47.9974 | 82.3977 | 88.2247 | 23.0541 | 1.4561e+14 | 3.7334e+14 | 1.9358e+15 | 9.1154e+14 | 100.7788 | 101.559 | 287.0074 | 292.5793 | 0.0080024 | 0.009 | Rolls-Royce plc | Derby | 2018-10-04 | 2018-10-04 | Certification Report EDNS01000740804
01P19RR117 | 1 | Rolls-Royce plc | Trent 1000-Q3 | Phase5 Tiled | TF | 8.9342 | 47.9558 | 350.9024 | Yes | 02P23RR137 | 2.7209 | 2.2169 | 0.7186 | 0.26359 | 990.5745 | 43.3373 | 13.97 | 15.9 | 0.11 | 300 | 2649.081 | 3409.8095 | 89.2488 | 3 | 1 | 41.5701 | 65.3419 | 80.9354 | 19.3164 | 153.6664 | 3 | 1 | 130.4433 | 181.3223 | 52.1791 | 84.73 | 45772.8557 | 7.0918e+13 | 2.1802e+14 | 8.8473e+14 | 4.6932e+14 | 9.7229e+14 | 3 | 1 | 1189714765722548 | 1653759752185916 | 39.6585 | 59.4878 | 4.1747e+17 | 44.4602 | 70.3894 | 93.0202 | 23.2268 | 9.5437e+13 | 3.034e+14 | 1.9599e+15 | 9.2542e+14 | 100.7788 | 101.559 | 287.0074 | 292.5793 | 0.0080024 | 0.009 | Rolls-Royce plc | Derby | 2018-10-04 | 2018-10-04 | Certification Report EDNS01000740804
01P19RR118 | 1 | Rolls-Royce plc | Trent 1000-R3 | Phase5 Tiled | TF | 8.8835 | 49.5509 | 363.8735 | Yes | 02P23RR138 | 2.8719 | 2.3219 | 0.74352 | 0.26989 | 1026.5955 | 43.3373 | 13.97 | 15.9 | 0.11 | 300 | 2649.081 | 3409.8095 | 90.4434 | 3 | 1 | 40.8116 | 58.3213 | 84.522 | 19.4339 | 154.1347 | 3 | 1 | 126.5898 | 175.9658 | 50.6376 | 82.227 | 46062.6746 | 5.4813e+13 | 1.8635e+14 | 8.9697e+14 | 4.7676e+14 | 9.7388e+14 | 3 | 1 | 1.1667e+15 | 1.6217e+15 | 38.8901 | 58.3352 | 4.2452e+17 | 43.6229 | 62.7209 | 96.8993 | 23.3354 | 7.4252e+13 | 2.5578e+14 | 1.9735e+15 | 9.3712e+14 | 100.7788 | 101.559 | 287.0074 | 292.5793 | 0.0080024 | 0.009 | Rolls-Royce plc | Derby | 2018-10-04 | 2018-10-04 | Certification Report EDNS01000740804
01P19RR119 | 1 | Rolls-Royce plc | Trent7000-72 | Phase5 Tiled | TF | 8.9394 | 45.7702 | 327.9185 | Yes | 02P23RR141 | 2.502 | 2.0395 | 0.6708 | 0.25887 | 939.1343 | 43.3373 | 13.97 | 15.9 | 0.11 | 300 | 2649.081 | 3409.8095 | 87.0358 | 3 | 1 | 48.0692 | 84.073 | 74.0088 | 18.8269 | 152.4957 | 3 | 1 | 143.9474 | 200.0937 | 57.5809 | 93.5017 | 47203.0179 | 1.3286e+14 | 2.9076e+14 | 856860767760874 | 4.4831e+14 | 9.6731e+14 | 3 | 1 | 1.2541e+15 | 1.7432e+15 | 41.8039 | 62.7058 | 4.1123e+17 | 51.5624 | 90.9142 | 85.4946 | 22.736 | 1.7991e+14 | 4.2274e+14 | 1.9185e+15 | 8.9465e+14 | 100.7788 | 101.559 | 287.0074 | 292.5793 | 0.0080024 | 0.009 | Rolls-Royce plc | Derby | 2018-10-04 | 2018-10-04 | Certification Report EDNS01000740804
01P19RR120 | 1 | Rolls-Royce plc | Trent7000-72C | Phase5 Tiled | TF | 8.9394 | 45.7702 | 327.9185 | Yes | 02P23RR142 | 2.502 | 2.0395 | 0.6708 | 0.25887 | 939.1343 | 43.3373 | 13.97 | 15.9 | 0.11 | 300 | 2649.081 | 3409.8095 | 87.0358 | 3 | 1 | 48.0692 | 84.073 | 74.0088 | 18.8269 | 152.4957 | 3 | 1 | 143.9474 | 200.0937 | 57.5809 | 93.5017 | 47203.0179 | 1.3286e+14 | 2.9076e+14 | 856860767760874 | 4.4831e+14 | 9.6731e+14 | 3 | 1 | 1.2541e+15 | 1.7432e+15 | 41.8039 | 62.7058 | 4.1123e+17 | 51.5624 | 90.9142 | 85.4946 | 22.736 | 1.7991e+14 | 4.2274e+14 | 1.9185e+15 | 8.9465e+14 | 100.7788 | 101.559 | 287.0074 | 292.5793 | 0.0080024 | 0.009 | Rolls-Royce plc | Derby | 2018-10-04 | 2018-10-04 | Certification Report EDNS01000740804
02P23RR126 | 2 | Rolls-Royce plc | Trent 1000-AE3 | Phase5 Tiled | TF | 9.1403 | 43.1772 | 310.864 |  |  | 2.3269 | 1.9081 | 0.64251 | 0.24369 | 883.9572 | 43.3373 | 13.97 | 15.9 | 0.11 | 300 | 2649.081 | 3409.8095 | 85.305 | 3 | 1 | 55.1251 | 94.581 | 70.3242 | 18.7686 | 151.7864 | 3 | 1 | 151.7967 | 211.0047 | 60.7208 | 98.6003 | 47188.1427 | 1.7355e+14 | 3.2634e+14 | 8.4128e+14 | 4.4527e+14 | 923680000000000 | 3 | 1 | 1.2808e+15 | 1780369781440336 | 42.6947 | 64.0421 | 3.9815e+17 | 59.258 | 102.4745 | 81.4645 | 22.6748 | 2.3752e+14 | 4.8772e+14 | 1.8909e+15 | 8.8963e+14 | 100.7788 | 101.559 | 287.0074 | 292.5793 | 0.0080024 | 0.009 | Rolls-Royce plc | Derby | 2018-10-04 | 2018-10-04 | Certification Report EDNS01000740804 | Correction of minor error in reported nvPM data | The maximum EImass occurs between 30% and 85% Foo | The maximum EInum occurs between 30% and 85% Foo | Corrected peak EI number value (fuel correction) since EEDB v30
02P23RR127 | 2 | Rolls-Royce plc | Trent 1000-CE3 | Phase5 Tiled | TF | 9.0165 | 46.0013 | 334.6798 |  |  | 2.5562 | 2.0896 | 0.68737 | 0.25564 | 946.9586 | 43.3373 | 13.97 | 15.9 | 0.11 | 300 | 2649.081 | 3409.8095 | 87.7011 | 3 | 1 | 44.8013 | 76.3119 | 76.5156 | 19.1381 | 152.9596 | 3 | 1 | 137.7855 | 191.5284 | 55.1161 | 89.4993 | 46114.0366 | 1.303e+14 | 2.5264e+14 | 8.679e+14 | 4.5857e+14 | 928140000000000 | 3 | 1 | 1.2242e+15 | 1.7017e+15 | 40.8092 | 61.2139 | 4.0973e+17 | 47.9974 | 82.3977 | 88.2247 | 23.0541 | 1.7583e+14 | 3.6084e+14 | 1.9366e+15 | 9.0834e+14 | 100.7788 | 101.559 | 287.0074 | 292.5793 | 0.0080024 | 0.009 | Rolls-Royce plc | Derby | 2018-10-04 | 2018-10-04 | Certification Report EDNS01000740804 | Correction of minor error in reported nvPM data | The maximum EImass occurs between 30% and 85% Foo | The maximum EInum occurs between 30% and 85% Foo | Corrected peak EI number value (fuel correction) since EEDB v30
02P23RR128 | 2 | Rolls-Royce plc | Trent 1000-D3 | Phase5 Tiled | TF | 9.0165 | 46.0013 | 334.6798 |  |  | 2.5562 | 2.0896 | 0.68737 | 0.25564 | 946.9586 | 43.3373 | 13.97 | 15.9 | 0.11 | 300 | 2649.081 | 3409.8095 | 87.7011 | 3 | 1 | 44.8013 | 76.3119 | 76.5156 | 19.1381 | 152.9596 | 3 | 1 | 137.7855 | 191.5284 | 55.1161 | 89.4993 | 46114.0366 | 1.303e+14 | 2.5264e+14 | 8.679e+14 | 4.5857e+14 | 928140000000000 | 3 | 1 | 1.2242e+15 | 1.7017e+15 | 40.8092 | 61.2139 | 4.0973e+17 | 47.9974 | 82.3977 | 88.2247 | 23.0541 | 1.7583e+14 | 3.6084e+14 | 1.9366e+15 | 9.0834e+14 | 100.7788 | 101.559 | 287.0074 | 292.5793 | 0.0080024 | 0.009 | Rolls-Royce plc | Derby | 2018-10-04 | 2018-10-04 | Certification Report EDNS01000740804 | Correction of minor error in reported nvPM data | The maximum EImass occurs between 30% and 85% Foo | The maximum EInum occurs between 30% and 85% Foo | Corrected peak EI number value (fuel correction) since EEDB v30
02P23RR129 | 2 | Rolls-Royce plc | Trent 1000-G3 | Phase5 Tiled | TF | 9.074 | 44.6969 | 323.7283 |  |  | 2.4492 | 2.0055 | 0.66663 | 0.25017 | 917.8536 | 43.3373 | 13.97 | 15.9 | 0.11 | 300 | 2649.081 | 3409.8095 | 86.6146 | 3 | 1 | 48.6841 | 84.4271 | 73.6268 | 18.9856 | 152.4431 | 3 | 1 | 143.7842 | 199.8669 | 57.5156 | 93.3957 | 46547.0188 | 1.4775e+14 | 2.8446e+14 | 855949114319511 | 4.5237e+14 | 926180000000000 | 3 | 1 | 1.2479e+15 | 1.7347e+15 | 41.5996 | 62.3994 | 4.04e+17 | 52.233 | 91.3032 | 85.0778 | 22.9003 | 2.0003e+14 | 4.1431e+14 | 1.9174e+15 | 8.9943e+14 | 100.7788 | 101.559 | 287.0074 | 292.5793 | 0.0080024 | 0.009 | Rolls-Royce plc | Derby | 2018-10-04 | 2018-10-04 | Certification Report EDNS01000740804 | Correction of minor error in reported nvPM data | The maximum EImass occurs between 30% and 85% Foo | The maximum EInum occurs between 30% and 85% Foo | Corrected peak EI number value (fuel correction) since EEDB v30
02P23RR130 | 2 | Rolls-Royce plc | Trent 1000-H3 | Phase5 Tiled | TF | 9.282 | 40.3476 | 287.1372 |  |  | 2.1075 | 1.7323 | 0.59833 | 0.23231 | 823.1811 | 43.3373 | 13.97 | 15.9 | 0.11 | 300 | 2649.081 | 3409.8095 | 82.7371 | 3 | 1 | 71.5551 | 114.0449 | 64.1533 | 18.3136 | 150.392 | 3 | 1 | 168.0761 | 233.6337 | 67.2327 | 109.1746 | 48260.9026 | 2.3602e+14 | 4.1737e+14 | 8.1157e+14 | 4.3451e+14 | 918210000000000 | 3 | 1 | 1.3594e+15 | 1.8896e+15 | 45.315 | 67.9725 | 3.9034e+17 | 77.2185 | 123.9922 | 74.6573 | 22.1854 | 3.3494e+14 | 6.5866e+14 | 1.8295e+15 | 8.7597e+14 | 100.7788 | 101.559 | 287.0074 | 292.5793 | 0.0080024 | 0.009 | Rolls-Royce plc | Derby | 2018-10-04 | 2018-10-04 | Certification Report EDNS01000740804 | Correction of minor error in reported nvPM data | The maximum EImass occurs between 30% and 85% Foo | The maximum EInum occurs between 30% and 85% Foo | Corrected peak EI number value (fuel correction) since EEDB v30
02P23RR131 | 2 | Rolls-Royce plc | Trent 1000-J3 | Phase5 Tiled | TF | 8.9342 | 47.9558 | 350.9024 |  |  | 2.7209 | 2.2169 | 0.7186 | 0.26359 | 990.5745 | 43.3373 | 13.97 | 15.9 | 0.11 | 300 | 2649.081 | 3409.8095 | 89.2488 | 3 | 1 | 41.5701 | 65.3419 | 80.9354 | 19.3164 | 153.6664 | 3 | 1 | 130.4433 | 181.3223 | 52.1791 | 84.73 | 45772.8557 | 1.1083e+14 | 2.1095e+14 | 884413014661165 | 4.6759e+14 | 930730000000000 | 3 | 1 | 1.1946e+15 | 1660593176383866 | 39.8224 | 59.7336 | 4.192e+17 | 44.4602 | 70.3894 | 93.0202 | 23.2268 | 1.5034e+14 | 2.9388e+14 | 1.9592e+15 | 9.2192e+14 | 100.7788 | 101.559 | 287.0074 | 292.5793 | 0.0080024 | 0.009 | Rolls-Royce plc | Derby | 2018-10-04 | 2018-10-04 | Certification Report EDNS01000740804 | Correction of minor error in reported nvPM data | The maximum EImass occurs between 30% and 85% Foo | The maximum EInum occurs between 30% and 85% Foo | Corrected peak EI number value (fuel correction) since EEDB v30
02P23RR132 | 2 | Rolls-Royce plc | Trent 1000-K3 | Phase5 Tiled | TF | 8.9342 | 47.9558 | 350.9024 |  |  | 2.7209 | 2.2169 | 0.7186 | 0.26359 | 990.5745 | 43.3373 | 13.97 | 15.9 | 0.11 | 300 | 2649.081 | 3409.8095 | 89.2488 | 3 | 1 | 41.5701 | 65.3419 | 80.9354 | 19.3164 | 153.6664 | 3 | 1 | 130.4433 | 181.3223 | 52.1791 | 84.73 | 45772.8557 | 1.1083e+14 | 2.1095e+14 | 884413014661165 | 4.6759e+14 | 930730000000000 | 3 | 1 | 1.1946e+15 | 1660593176383866 | 39.8224 | 59.7336 | 4.192e+17 | 44.4602 | 70.3894 | 93.0202 | 23.2268 | 1.5034e+14 | 2.9388e+14 | 1.9592e+15 | 9.2192e+14 | 100.7788 | 101.559 | 287.0074 | 292.5793 | 0.0080024 | 0.009 | Rolls-Royce plc | Derby | 2018-10-04 | 2018-10-04 | Certification Report EDNS01000740804 | Correction of minor error in reported nvPM data | The maximum EImass occurs between 30% and 85% Foo | The maximum EInum occurs between 30% and 85% Foo | Corrected peak EI number value (fuel correction) since EEDB v30
02P23RR133 | 2 | Rolls-Royce plc | Trent 1000-L3 | Phase5 Tiled | TF | 9.0165 | 46.0013 | 334.6798 |  |  | 2.5562 | 2.0896 | 0.68737 | 0.25564 | 946.9586 | 43.3373 | 13.97 | 15.9 | 0.11 | 300 | 2649.081 | 3409.8095 | 87.7011 | 3 | 1 | 44.8013 | 76.3119 | 76.5156 | 19.1381 | 152.9596 | 3 | 1 | 137.7855 | 191.5284 | 55.1161 | 89.4993 | 46114.0366 | 1.303e+14 | 2.5264e+14 | 8.679e+14 | 4.5857e+14 | 928140000000000 | 3 | 1 | 1.2242e+15 | 1.7017e+15 | 40.8092 | 61.2139 | 4.0973e+17 | 47.9974 | 82.3977 | 88.2247 | 23.0541 | 1.7583e+14 | 3.6084e+14 | 1.9366e+15 | 9.0834e+14 | 100.7788 | 101.559 | 287.0074 | 292.5793 | 0.0080024 | 0.009 | Rolls-Royce plc | Derby | 2018-10-04 | 2018-10-04 | Certification Report EDNS01000740804 | Correction of minor error in reported nvPM data | The maximum EImass occurs between 30% and 85% Foo | The maximum EInum occurs between 30% and 85% Foo | Corrected peak EI number value (fuel correction) since EEDB v30
02P23RR134 | 2 | Rolls-Royce plc | Trent 1000-M3 | Phase5 Tiled | TF | 8.9171 | 48.7886 | 358.0552 |  |  | 2.8017 | 2.2739 | 0.7324 | 0.26704 | 1010.1836 | 43.3373 | 13.97 | 15.9 | 0.11 | 300 | 2649.081 | 3409.8095 | 89.9153 | 3 | 1 | 40.9655 | 61.2044 | 82.915 | 19.385 | 153.9402 | 3 | 1 | 128.0281 | 177.9651 | 51.213 | 83.1612 | 45841.1104 | 1.0371e+14 | 1.9533e+14 | 8.9106e+14 | 4.7172e+14 | 931560000000000 | 3 | 1 | 1184093963890674 | 1.6459e+15 | 39.4711 | 59.2067 | 4.2397e+17 | 43.7915 | 65.8687 | 95.1624 | 23.2908 | 1.4149e+14 | 2.6974e+14 | 1966660349105570 | 9.2836e+14 | 100.7788 | 101.559 | 287.0074 | 292.5793 | 0.0080024 | 0.009 | Rolls-Royce plc | Derby | 2018-10-04 | 2018-10-04 | Certification Report EDNS01000740804 | Correction of minor error in reported nvPM data | The maximum EImass occurs between 30% and 85% Foo | The maximum EInum occurs between 30% and 85% Foo | Corrected peak EI number value (fuel correction) since EEDB v30
02P23RR135 | 2 | Rolls-Royce plc | Trent 1000-N3 | Phase5 Tiled | TF | 8.9171 | 48.7886 | 358.0552 |  |  | 2.8017 | 2.2739 | 0.7324 | 0.26704 | 1010.1836 | 43.3373 | 13.97 | 15.9 | 0.11 | 300 | 2649.081 | 3409.8095 | 89.9153 | 3 | 1 | 40.9655 | 61.2044 | 82.915 | 19.385 | 153.9402 | 3 | 1 | 128.0281 | 177.9651 | 51.213 | 83.1612 | 45841.1104 | 1.0371e+14 | 1.9533e+14 | 8.9106e+14 | 4.7172e+14 | 931560000000000 | 3 | 1 | 1184093963890674 | 1.6459e+15 | 39.4711 | 59.2067 | 4.2397e+17 | 43.7915 | 65.8687 | 95.1624 | 23.2908 | 1.4149e+14 | 2.6974e+14 | 1966660349105570 | 9.2836e+14 | 100.7788 | 101.559 | 287.0074 | 292.5793 | 0.0080024 | 0.009 | Rolls-Royce plc | Derby | 2018-10-04 | 2018-10-04 | Certification Report EDNS01000740804 | Correction of minor error in reported nvPM data | The maximum EImass occurs between 30% and 85% Foo | The maximum EInum occurs between 30% and 85% Foo | Corrected peak EI number value (fuel correction) since EEDB v30
02P23RR136 | 2 | Rolls-Royce plc | Trent 1000-P3 | Phase5 Tiled | TF | 9.0165 | 46.0013 | 334.6798 |  |  | 2.5562 | 2.0896 | 0.68737 | 0.25564 | 946.9586 | 43.3373 | 13.97 | 15.9 | 0.11 | 300 | 2649.081 | 3409.8095 | 87.7011 | 3 | 1 | 44.8013 | 76.3119 | 76.5156 | 19.1381 | 152.9596 | 3 | 1 | 137.7855 | 191.5284 | 55.1161 | 89.4993 | 46114.0366 | 1.303e+14 | 2.5264e+14 | 8.679e+14 | 4.5857e+14 | 928140000000000 | 3 | 1 | 1.2242e+15 | 1.7017e+15 | 40.8092 | 61.2139 | 4.0973e+17 | 47.9974 | 82.3977 | 88.2247 | 23.0541 | 1.7583e+14 | 3.6084e+14 | 1.9366e+15 | 9.0834e+14 | 100.7788 | 101.559 | 287.0074 | 292.5793 | 0.0080024 | 0.009 | Rolls-Royce plc | Derby | 2018-10-04 | 2018-10-04 | Certification Report EDNS01000740804 | Correction of minor error in reported nvPM data | The maximum EImass occurs between 30% and 85% Foo | The maximum EInum occurs between 30% and 85% Foo | Corrected peak EI number value (fuel correction) since EEDB v30
02P23RR137 | 2 | Rolls-Royce plc | Trent 1000-Q3 | Phase5 Tiled | TF | 8.9342 | 47.9558 | 350.9024 |  |  | 2.7209 | 2.2169 | 0.7186 | 0.26359 | 990.5745 | 43.3373 | 13.97 | 15.9 | 0.11 | 300 | 2649.081 | 3409.8095 | 89.2488 | 3 | 1 | 41.5701 | 65.3419 | 80.9354 | 19.3164 | 153.6664 | 3 | 1 | 130.4433 | 181.3223 | 52.1791 | 84.73 | 45772.8557 | 1.1083e+14 | 2.1095e+14 | 884413014661165 | 4.6759e+14 | 930730000000000 | 3 | 1 | 1.1946e+15 | 1660593176383866 | 39.8224 | 59.7336 | 4.192e+17 | 44.4602 | 70.3894 | 93.0202 | 23.2268 | 1.5034e+14 | 2.9388e+14 | 1.9592e+15 | 9.2192e+14 | 100.7788 | 101.559 | 287.0074 | 292.5793 | 0.0080024 | 0.009 | Rolls-Royce plc | Derby | 2018-10-04 | 2018-10-04 | Certification Report EDNS01000740804 | Correction of minor error in reported nvPM data | The maximum EImass occurs between 30% and 85% Foo | The maximum EInum occurs between 30% and 85% Foo | Corrected peak EI number value (fuel correction) since EEDB v30
02P23RR138 | 2 | Rolls-Royce plc | Trent 1000-R3 | Phase5 Tiled | TF | 8.8835 | 49.5509 | 363.8735 |  |  | 2.8719 | 2.3219 | 0.74352 | 0.26989 | 1026.5955 | 43.3373 | 13.97 | 15.9 | 0.11 | 300 | 2649.081 | 3409.8095 | 90.4434 | 3 | 1 | 40.8116 | 58.3213 | 84.522 | 19.4339 | 154.1347 | 3 | 1 | 126.5898 | 175.9658 | 50.6376 | 82.227 | 46062.6746 | 9.9613e+13 | 1.8436e+14 | 8.9612e+14 | 4.7492e+14 | 932130000000000 | 3 | 1 | 1.1773e+15 | 1.6365e+15 | 39.2444 | 58.8665 | 4.2838e+17 | 43.6229 | 62.7209 | 96.8993 | 23.3354 | 1.3643e+14 | 2.5311e+14 | 1.9716e+15 | 9.3344e+14 | 100.7788 | 101.559 | 287.0074 | 292.5793 | 0.0080024 | 0.009 | Rolls-Royce plc | Derby | 2018-10-04 | 2018-10-04 | Certification Report EDNS01000740804 | Correction of minor error in reported nvPM data | The maximum EImass occurs between 30% and 85% Foo | The maximum EInum occurs between 30% and 85% Foo | Corrected peak EI number value (fuel correction) since EEDB v30
08P28RR154 | 8 | Rolls-Royce plc | Trent 1000-AE3 | Phase5 Tiled (Improved nvPM combustor) | TF | 9.1772 | 42.3997 | 310.864 |  |  | 2.3357 | 1.9155 | 0.64629 | 0.2466 | 890.7558 | 43.3705 | 14.0067 | 16.1333 | 0.18 | 300 | 1536.7047 | 1690.3583 | 42.2868 | 5 | 3 | 35.6241 | 55.6456 | 28.928 | 10.7902 | 86.7308 | 5 | 3 | 84.2897 | 95.1566 | 27.3832 | 44.4657 | 26202.6323 | 1.4869e+14 | 3.0277e+14 | 6.8102e+14 | 3.3404e+14 | 9.5185e+14 | 5 | 3 | 1.0464e+15 | 1181271724914899 | 28.3279 | 42.4918 | 3.2528e+17 | 41.6275 | 64.8682 | 35.6194 | 13.5862 | 2.218e+14 | 4.6643e+14 | 1376092368448249 | 7.255e+14 | 100.2 | 101.6 | 291.4 | 299.6 | 0.00473 | 0.00986 | Rolls-Royce plc | Derby | 2020-05-05 | 2020-09-11 | Certification Report EDNS01000945310 Issue 1 | Improved nvPM combustor (Service Bulletin 72-K641) | The maximum EImass occurs between 30% and 85% Foo | The maximum EInum occurs between 30% and 85% Foo
08P28RR155 | 8 | Rolls-Royce plc | Trent 1000-CE3 | Phase5 Tiled (Improved nvPM combustor) | TF | 9.0499 | 45.1764 | 334.6798 |  |  | 2.5646 | 2.0982 | 0.6913 | 0.25869 | 954.144 | 43.3705 | 14.0067 | 16.1333 | 0.18 | 300 | 1536.7047 | 1690.3583 | 43.4764 | 5 | 3 | 30.9941 | 46.4252 | 33.5556 | 11.2362 | 87.5658 | 5 | 3 | 78.5779 | 88.7083 | 25.5276 | 41.4525 | 26298.4192 | 1.2177e+14 | 2.2188e+14 | 7.3307e+14 | 3.4206e+14 | 9.5827e+14 | 5 | 3 | 9.9867e+14 | 1127422600730202 | 27.0365 | 40.5548 | 3.3423e+17 | 36.1784 | 54.1896 | 41.0886 | 14.1351 | 1.7981e+14 | 3.3645e+14 | 1455693019913878 | 7.4099e+14 | 100.2 | 101.6 | 291.4 | 299.6 | 0.00473 | 0.00986 | Rolls-Royce plc | Derby | 2020-05-05 | 2020-09-11 | Certification Report EDNS01000945310 Issue 1 | Improved nvPM combustor (Service Bulletin 72-K641) | The maximum EImass occurs between 30% and 85% Foo | The maximum EInum occurs between 30% and 85% Foo
08P28RR156 | 8 | Rolls-Royce plc | Trent 1000-D3 | Phase5 Tiled (Improved nvPM combustor) | TF | 9.0499 | 45.1764 | 334.6798 |  |  | 2.5646 | 2.0982 | 0.6913 | 0.25869 | 954.144 | 43.3705 | 14.0067 | 16.1333 | 0.18 | 300 | 1536.7047 | 1690.3583 | 43.4764 | 5 | 3 | 30.9941 | 46.4252 | 33.5556 | 11.2362 | 87.5658 | 5 | 3 | 78.5779 | 88.7083 | 25.5276 | 41.4525 | 26298.4192 | 1.2177e+14 | 2.2188e+14 | 7.3307e+14 | 3.4206e+14 | 9.5827e+14 | 5 | 3 | 9.9867e+14 | 1127422600730202 | 27.0365 | 40.5548 | 3.3423e+17 | 36.1784 | 54.1896 | 41.0886 | 14.1351 | 1.7981e+14 | 3.3645e+14 | 1455693019913878 | 7.4099e+14 | 100.2 | 101.6 | 291.4 | 299.6 | 0.00473 | 0.00986 | Rolls-Royce plc | Derby | 2020-05-05 | 2020-09-11 | Certification Report EDNS01000945310 Issue 1 | Improved nvPM combustor (Service Bulletin 72-K641) | The maximum EImass occurs between 30% and 85% Foo | The maximum EInum occurs between 30% and 85% Foo
08P28RR157 | 8 | Rolls-Royce plc | Trent 1000-G3 | Phase5 Tiled (Improved nvPM combustor) | TF | 9.1084 | 43.893 | 323.7283 |  |  | 2.458 | 2.0134 | 0.67047 | 0.25309 | 924.7444 | 43.3705 | 14.0067 | 16.1333 | 0.18 | 300 | 1536.7047 | 1690.3583 | 42.9391 | 5 | 3 | 32.6649 | 50.495 | 31.3363 | 11.0304 | 87.1968 | 5 | 3 | 80.9004 | 91.3303 | 26.2821 | 42.6777 | 26189.7448 | 1.3097e+14 | 2.5572e+14 | 7.0894e+14 | 3.3801e+14 | 955437111849580 | 5 | 3 | 1.0163e+15 | 1.1474e+15 | 27.5146 | 41.2719 | 3.2901e+17 | 38.1584 | 58.9041 | 38.4712 | 13.8818 | 1.9421e+14 | 3.9043e+14 | 1.4192e+15 | 733020408657700 | 100.2 | 101.6 | 291.4 | 299.6 | 0.00473 | 0.00986 | Rolls-Royce plc | Derby | 2020-05-05 | 2020-09-11 | Certification Report EDNS01000945310 Issue 1 | Improved nvPM combustor (Service Bulletin 72-K641) | The maximum EImass occurs between 30% and 85% Foo | The maximum EInum occurs between 30% and 85% Foo
08P28RR158 | 8 | Rolls-Royce plc | Trent 1000-H3 | Phase5 Tiled (Improved nvPM combustor) | TF | 9.319 | 39.6253 | 287.1372 |  |  | 2.1157 | 1.7391 | 0.60187 | 0.23513 | 829.6623 | 43.3705 | 14.0067 | 16.1333 | 0.18 | 300 | 1536.7047 | 1690.3583 | 41.0176 | 5 | 3 | 43.5626 | 65.6587 | 24.7713 | 10.3978 | 85.7443 | 5 | 3 | 91.7167 | 103.5411 | 29.796 | 48.3837 | 26335.2869 | 2.0458e+14 | 4.1056e+14 | 627978746377667 | 3.2965e+14 | 944114292957831 | 5 | 3 | 1128558675699127 | 1.2741e+15 | 30.5529 | 45.8293 | 3.2405e+17 | 50.8589 | 76.4783 | 30.6651 | 13.104 | 3.0951e+14 | 6.4477e+14 | 1.2913e+15 | 7.181e+14 | 100.2 | 101.6 | 291.4 | 299.6 | 0.00473 | 0.00986 | Rolls-Royce plc | Derby | 2020-05-05 | 2020-09-11 | Certification Report EDNS01000945310 Issue 1 | Improved nvPM combustor (Service Bulletin 72-K641) | The maximum EImass occurs between 30% and 85% Foo | The maximum EInum occurs between 30% and 85% Foo
08P28RR159 | 8 | Rolls-Royce plc | Trent 1000-J3 | Phase5 Tiled (Improved nvPM combustor) | TF | 8.9649 | 47.0993 | 350.9024 |  |  | 2.7291 | 2.2259 | 0.72254 | 0.2668 | 998.0528 | 43.3705 | 14.0067 | 16.1333 | 0.18 | 300 | 1536.7047 | 1690.3583 | 44.2438 | 5 | 3 | 30.0664 | 41.0766 | 37.0389 | 11.5189 | 88.0684 | 5 | 3 | 76.182 | 86.0036 | 24.7492 | 40.1886 | 26732.4324 | 1.1577e+14 | 1.8169e+14 | 7.6816e+14 | 3.4858e+14 | 9.6202e+14 | 5 | 3 | 9.8301e+14 | 1109742048968927 | 26.6125 | 39.9188 | 3.4494e+17 | 35.0341 | 47.9831 | 45.1793 | 14.4833 | 1.7001e+14 | 2.7304e+14 | 1507465268498449 | 7.5412e+14 | 100.2 | 101.6 | 291.4 | 299.6 | 0.00473 | 0.00986 | Rolls-Royce plc | Derby | 2020-05-05 | 2020-09-11 | Certification Report EDNS01000945310 Issue 1 | Improved nvPM combustor (Service Bulletin 72-K641) | The maximum EImass occurs between 30% and 85% Foo | The maximum EInum occurs between 30% and 85% Foo
08P28RR160 | 8 | Rolls-Royce plc | Trent 1000-K3 | Phase5 Tiled (Improved nvPM combustor) | TF | 8.9649 | 47.0993 | 350.9024 |  |  | 2.7291 | 2.2259 | 0.72254 | 0.2668 | 998.0528 | 43.3705 | 14.0067 | 16.1333 | 0.18 | 300 | 1536.7047 | 1690.3583 | 44.2438 | 5 | 3 | 30.0664 | 41.0766 | 37.0389 | 11.5189 | 88.0684 | 5 | 3 | 76.182 | 86.0036 | 24.7492 | 40.1886 | 26732.4324 | 1.1577e+14 | 1.8169e+14 | 7.6816e+14 | 3.4858e+14 | 9.6202e+14 | 5 | 3 | 9.8301e+14 | 1109742048968927 | 26.6125 | 39.9188 | 3.4494e+17 | 35.0341 | 47.9831 | 45.1793 | 14.4833 | 1.7001e+14 | 2.7304e+14 | 1507465268498449 | 7.5412e+14 | 100.2 | 101.6 | 291.4 | 299.6 | 0.00473 | 0.00986 | Rolls-Royce plc | Derby | 2020-05-05 | 2020-09-11 | Certification Report EDNS01000945310 Issue 1 | Improved nvPM combustor (Service Bulletin 72-K641) | The maximum EImass occurs between 30% and 85% Foo | The maximum EInum occurs between 30% and 85% Foo
08P28RR161 | 8 | Rolls-Royce plc | Trent 1000-L3 | Phase5 Tiled (Improved nvPM combustor) | TF | 9.0499 | 45.1764 | 334.6798 |  |  | 2.5646 | 2.0982 | 0.6913 | 0.25869 | 954.144 | 43.3705 | 14.0067 | 16.1333 | 0.18 | 300 | 1536.7047 | 1690.3583 | 43.4764 | 5 | 3 | 30.9941 | 46.4252 | 33.5556 | 11.2362 | 87.5658 | 5 | 3 | 78.5779 | 88.7083 | 25.5276 | 41.4525 | 26298.4192 | 1.2177e+14 | 2.2188e+14 | 7.3307e+14 | 3.4206e+14 | 9.5827e+14 | 5 | 3 | 9.9867e+14 | 1127422600730202 | 27.0365 | 40.5548 | 3.3423e+17 | 36.1784 | 54.1896 | 41.0886 | 14.1351 | 1.7981e+14 | 3.3645e+14 | 1455693019913878 | 7.4099e+14 | 100.2 | 101.6 | 291.4 | 299.6 | 0.00473 | 0.00986 | Rolls-Royce plc | Derby | 2020-05-05 | 2020-09-11 | Certification Report EDNS01000945310 Issue 1 | Improved nvPM combustor (Service Bulletin 72-K641) | The maximum EImass occurs between 30% and 85% Foo | The maximum EInum occurs between 30% and 85% Foo
08P28RR162 | 8 | Rolls-Royce plc | Trent 1000-P3 | Phase5 Tiled (Improved nvPM combustor) | TF | 9.0499 | 45.1764 | 334.6798 |  |  | 2.5646 | 2.0982 | 0.6913 | 0.25869 | 954.144 | 43.3705 | 14.0067 | 16.1333 | 0.18 | 300 | 1536.7047 | 1690.3583 | 43.4764 | 5 | 3 | 30.9941 | 46.4252 | 33.5556 | 11.2362 | 87.5658 | 5 | 3 | 78.5779 | 88.7083 | 25.5276 | 41.4525 | 26298.4192 | 1.2177e+14 | 2.2188e+14 | 7.3307e+14 | 3.4206e+14 | 9.5827e+14 | 5 | 3 | 9.9867e+14 | 1127422600730202 | 27.0365 | 40.5548 | 3.3423e+17 | 36.1784 | 54.1896 | 41.0886 | 14.1351 | 1.7981e+14 | 3.3645e+14 | 1455693019913878 | 7.4099e+14 | 100.2 | 101.6 | 291.4 | 299.6 | 0.00473 | 0.00986 | Rolls-Royce plc | Derby | 2020-05-05 | 2020-09-11 | Certification Report EDNS01000945310 Issue 1 | Improved nvPM combustor (Service Bulletin 72-K641) | The maximum EImass occurs between 30% and 85% Foo | The maximum EInum occurs between 30% and 85% Foo
08P28RR163 | 8 | Rolls-Royce plc | Trent 1000-Q3 | Phase5 Tiled (Improved nvPM combustor) | TF | 8.9649 | 47.0993 | 350.9024 |  |  | 2.7291 | 2.2259 | 0.72254 | 0.2668 | 998.0528 | 43.3705 | 14.0067 | 16.1333 | 0.18 | 300 | 1536.7047 | 1690.3583 | 44.2438 | 5 | 3 | 30.0664 | 41.0766 | 37.0389 | 11.5189 | 88.0684 | 5 | 3 | 76.182 | 86.0036 | 24.7492 | 40.1886 | 26732.4324 | 1.1577e+14 | 1.8169e+14 | 7.6816e+14 | 3.4858e+14 | 9.6202e+14 | 5 | 3 | 9.8301e+14 | 1109742048968927 | 26.6125 | 39.9188 | 3.4494e+17 | 35.0341 | 47.9831 | 45.1793 | 14.4833 | 1.7001e+14 | 2.7304e+14 | 1507465268498449 | 7.5412e+14 | 100.2 | 101.6 | 291.4 | 299.6 | 0.00473 | 0.00986 | Rolls-Royce plc | Derby | 2020-05-05 | 2020-09-11 | Certification Report EDNS01000945310 Issue 1 | Improved nvPM combustor (Service Bulletin 72-K641) | The maximum EImass occurs between 30% and 85% Foo | The maximum EInum occurs between 30% and 85% Foo
02P23RR139 | 2 | Rolls-Royce plc | Trent7000-68 | Phase5 Tiled | TF | 9.1552 | 42.9717 | 308.7377 |  |  | 2.288 | 1.8757 | 0.62778 | 0.24538 | 877.1411 | 43.3373 | 13.97 | 15.9 | 0.11 | 300 | 2649.081 | 3409.8095 | 85.0791 | 3 | 1 | 60.3387 | 101.3401 | 67.7556 | 18.2739 | 151.3081 | 3 | 1 | 155.7725 | 216.5312 | 62.3111 | 101.1828 | 48092.8577 | 1.9348e+14 | 355987022200078 | 829235710173689 | 4.3376e+14 | 9.5677e+14 | 3 | 1 | 1.2882e+15 | 1.7906e+15 | 42.9405 | 64.4108 | 3.9771e+17 | 64.9497 | 109.93 | 78.6407 | 22.142 | 2.6764e+14 | 5.4172e+14 | 1.8672e+15 | 8.751e+14 | 100.7788 | 101.559 | 287.0074 | 292.5793 | 0.0080024 | 0.009 | Rolls-Royce plc | Derby | 2018-10-04 | 2018-10-04 | Certification Report EDNS01000740804 | Correction of minor error in reported nvPM data | The maximum EImass occurs between 30% and 85% Foo | The maximum EInum occurs between 30% and 85% Foo
02P23RR140 | 2 | Rolls-Royce plc | Trent7000-70 | Phase5 Tiled | TF | 9.0934 | 44.089 | 317.7721 |  |  | 2.373 | 1.9429 | 0.64461 | 0.24972 | 900.3969 | 43.3373 | 13.97 | 15.9 | 0.11 | 300 | 2649.081 | 3409.8095 | 86.0139 | 3 | 1 | 54.6517 | 94.1092 | 70.2076 | 18.4681 | 151.8121 | 3 | 1 | 149.915 | 208.389 | 59.9681 | 97.378 | 47638.8108 | 1.7172e+14 | 3.2433e+14 | 8.4075e+14 | 4.3767e+14 | 9.5899e+14 | 3 | 1 | 1.2615e+15 | 1.7535e+15 | 42.0505 | 63.0757 | 4.0086e+17 | 58.7415 | 101.9548 | 81.3366 | 22.3534 | 2.348e+14 | 4.8412e+14 | 1.8899e+15 | 8.7981e+14 | 100.7788 | 101.559 | 287.0074 | 292.5793 | 0.0080024 | 0.009 | Rolls-Royce plc | Derby | 2018-10-04 | 2018-10-04 | Certification Report EDNS01000740804 | Correction of minor error in reported nvPM data | The maximum EImass occurs between 30% and 85% Foo | The maximum EInum occurs between 30% and 85% Foo
02P23RR141 | 2 | Rolls-Royce plc | Trent7000-72 | Phase5 Tiled | TF | 8.9394 | 45.7702 | 327.9185 |  |  | 2.502 | 2.0395 | 0.6708 | 0.25887 | 939.1343 | 43.3373 | 13.97 | 15.9 | 0.11 | 300 | 2649.081 | 3409.8095 | 87.0358 | 3 | 1 | 48.0692 | 84.073 | 74.0088 | 18.8269 | 152.4957 | 3 | 1 | 143.9474 | 200.0937 | 57.5809 | 93.5017 | 47203.0179 | 1.4514e+14 | 2.8304e+14 | 8.5758e+14 | 4.4702e+14 | 9.6199e+14 | 3 | 1 | 1.2504e+15 | 1.7382e+15 | 41.6825 | 62.5238 | 4.1004e+17 | 51.5624 | 90.9142 | 85.4946 | 22.736 | 1.9635e+14 | 4.1189e+14 | 1920119169793732 | 8.9199e+14 | 100.7788 | 101.559 | 287.0074 | 292.5793 | 0.0080024 | 0.009 | Rolls-Royce plc | Derby | 2018-10-04 | 2018-10-04 | Certification Report EDNS01000740804 | Correction of minor error in reported nvPM data | The maximum EImass occurs between 30% and 85% Foo | The maximum EInum occurs between 30% and 85% Foo
02P23RR142 | 2 | Rolls-Royce plc | Trent7000-72C | Phase5 Tiled | TF | 8.9394 | 45.7702 | 327.9185 |  |  | 2.502 | 2.0395 | 0.6708 | 0.25887 | 939.1343 | 43.3373 | 13.97 | 15.9 | 0.11 | 300 | 2649.081 | 3409.8095 | 87.0358 | 3 | 1 | 48.0692 | 84.073 | 74.0088 | 18.8269 | 152.4957 | 3 | 1 | 143.9474 | 200.0937 | 57.5809 | 93.5017 | 47203.0179 | 1.4514e+14 | 2.8304e+14 | 8.5758e+14 | 4.4702e+14 | 9.6199e+14 | 3 | 1 | 1.2504e+15 | 1.7382e+15 | 41.6825 | 62.5238 | 4.1004e+17 | 51.5624 | 90.9142 | 85.4946 | 22.736 | 1.9635e+14 | 4.1189e+14 | 1920119169793732 | 8.9199e+14 | 100.7788 | 101.559 | 287.0074 | 292.5793 | 0.0080024 | 0.009 | Rolls-Royce plc | Derby | 2018-10-04 | 2018-10-04 | Certification Report EDNS01000740804 | Correction of minor error in reported nvPM data | The maximum EImass occurs between 30% and 85% Foo | The maximum EInum occurs between 30% and 85% Foo
02P23RR143 | 2 | Rolls-Royce plc | Trent7000-72D | Phase5 Tiled | TF | 8.9394 | 45.7702 | 327.9185 |  |  | 2.502 | 2.0395 | 0.6708 | 0.25887 | 939.1343 | 43.3373 | 13.97 | 15.9 | 0.11 | 300 | 2649.081 | 3409.8095 | 87.0358 | 3 | 1 | 48.0692 | 84.073 | 74.0088 | 18.8269 | 152.4957 | 3 | 1 | 143.9474 | 200.0937 | 57.5809 | 93.5017 | 47203.0179 | 1.4514e+14 | 2.8304e+14 | 8.5758e+14 | 4.4702e+14 | 9.6199e+14 | 3 | 1 | 1.2504e+15 | 1.7382e+15 | 41.6825 | 62.5238 | 4.1004e+17 | 51.5624 | 90.9142 | 85.4946 | 22.736 | 1.9635e+14 | 4.1189e+14 | 1920119169793732 | 8.9199e+14 | 100.7788 | 101.559 | 287.0074 | 292.5793 | 0.0080024 | 0.009 | Rolls-Royce plc | Derby | 2018-10-04 | 2018-10-04 | Certification Report EDNS01000740804 | Correction of minor error in reported nvPM data | The maximum EImass occurs between 30% and 85% Foo | The maximum EInum occurs between 30% and 85% Foo
04P24RR144 | 4 | Rolls-Royce plc | Trent7000-68 | Phase5 Tiled (Improved nvPM combustor) | TF | 9.1875 | 42.285 | 308.7367 |  |  | 2.2944 | 1.8812 | 0.63114 | 0.24682 | 881.1965 | 43.3705 | 14.0067 | 16.1333 | 0.18 | 300 | 1536.7047 | 1690.3583 | 42.1766 | 5 | 3 | 37.821 | 58.4237 | 27.3344 | 10.3792 | 86.4452 | 5 | 3 | 85.1498 | 96.1275 | 27.6626 | 44.9194 | 26288.8616 | 1.63e+14 | 3.303e+14 | 6.6146e+14 | 3.2952e+14 | 949581105313098 | 5 | 3 | 1.052e+15 | 1.1877e+15 | 28.4809 | 42.7214 | 3.248e+17 | 44.1894 | 68.086 | 33.7251 | 13.0811 | 2.4413e+14 | 5.114e+14 | 1.3453e+15 | 7.1794e+14 | 100.2 | 101.6 | 291.4 | 299.6 | 0.00473 | 0.00986 | Rolls-Royce plc | Derby | 2020-05-05 | 2020-09-11 | Certification Report EDNS01000945310 | Improved nvPM combustor | The maximum EImass occurs between 30% and 85% Foo | The maximum EInum occurs between 30% and 85% Foo | Corrected peak EI number value (fuel correction) since EEDB v30
04P24RR145 | 4 | Rolls-Royce plc | Trent7000-70 | Phase5 Tiled (Improved nvPM combustor) | TF | 9.1261 | 43.3786 | 317.7698 |  |  | 2.3797 | 1.9486 | 0.64806 | 0.25115 | 904.4812 | 43.3705 | 14.0067 | 16.1333 | 0.18 | 300 | 1536.7047 | 1690.3583 | 42.6399 | 5 | 3 | 35.1641 | 54.7473 | 29.0679 | 10.5265 | 86.8004 | 5 | 3 | 82.5797 | 93.2261 | 26.8276 | 43.5636 | 26241.319 | 1.4582e+14 | 2.9421e+14 | 6.8269e+14 | 3.3076e+14 | 952352720632350 | 5 | 3 | 1.026e+15 | 1158219845851528 | 27.7751 | 41.6626 | 3.2602e+17 | 41.09 | 63.828 | 35.7854 | 13.262 | 2.1732e+14 | 4.5251e+14 | 1.3787e+15 | 7.1975e+14 | 100.2 | 101.6 | 291.4 | 299.6 | 0.00473 | 0.00986 | Rolls-Royce plc | Derby | 2020-05-05 | 2020-09-11 | Certification Report EDNS01000945310 | Improved nvPM combustor | The maximum EImass occurs between 30% and 85% Foo | The maximum EInum occurs between 30% and 85% Foo | Corrected peak EI number value (fuel correction) since EEDB v30
04P24RR146 | 4 | Rolls-Royce plc | Trent7000-72 | Phase5 Tiled (Improved nvPM combustor) | TF | 9.0559 | 44.62 | 327.9079 |  |  | 2.4768 | 2.0242 | 0.66711 | 0.25608 | 930.8168 | 43.3705 | 14.0067 | 16.1333 | 0.18 | 300 | 1536.7047 | 1690.3583 | 43.1461 | 5 | 3 | 32.8176 | 50.8077 | 31.108 | 10.7032 | 87.1715 | 5 | 3 | 80.0403 | 90.3594 | 26.0027 | 42.224 | 26245.8575 | 1.3184e+14 | 2.5844e+14 | 7.0637e+14 | 3.3282e+14 | 955231118384056 | 5 | 3 | 1.0028e+15 | 1.1321e+15 | 27.148 | 40.722 | 3.2882e+17 | 38.3382 | 59.2663 | 38.2014 | 13.4792 | 1.9557e+14 | 3.948e+14 | 1.4153e+15 | 7.2329e+14 | 100.2 | 101.6 | 291.4 | 299.6 | 0.00473 | 0.00986 | Rolls-Royce plc | Derby | 2020-05-05 | 2020-09-11 | Certification Report EDNS01000945310 | Improved nvPM combustor | The maximum EImass occurs between 30% and 85% Foo | The maximum EInum occurs between 30% and 85% Foo | Corrected peak EI number value (fuel correction) since EEDB v30
04P24RR147 | 4 | Rolls-Royce plc | Trent7000-72C | Phase5 Tiled (Improved nvPM combustor) | TF | 9.0559 | 44.62 | 327.9079 |  |  | 2.4768 | 2.0242 | 0.66711 | 0.25608 | 930.8168 | 43.3705 | 14.0067 | 16.1333 | 0.18 | 300 | 1536.7047 | 1690.3583 | 43.1461 | 5 | 3 | 32.8176 | 50.8077 | 31.108 | 10.7032 | 87.1715 | 5 | 3 | 80.0403 | 90.3594 | 26.0027 | 42.224 | 26245.8575 | 1.3184e+14 | 2.5844e+14 | 7.0637e+14 | 3.3282e+14 | 955231118384056 | 5 | 3 | 1.0028e+15 | 1.1321e+15 | 27.148 | 40.722 | 3.2882e+17 | 38.3382 | 59.2663 | 38.2014 | 13.4792 | 1.9557e+14 | 3.948e+14 | 1.4153e+15 | 7.2329e+14 | 100.2 | 101.6 | 291.4 | 299.6 | 0.00473 | 0.00986 | Rolls-Royce plc | Derby | 2020-05-05 | 2020-09-11 | Certification Report EDNS01000945310 | Improved nvPM combustor | The maximum EImass occurs between 30% and 85% Foo | The maximum EInum occurs between 30% and 85% Foo | Corrected peak EI number value (fuel correction) since EEDB v30
04P24RR148 | 4 | Rolls-Royce plc | Trent7000-72D | Phase5 Tiled (Improved nvPM combustor) | TF | 9.0559 | 44.62 | 327.9079 |  |  | 2.4768 | 2.0242 | 0.66711 | 0.25608 | 930.8168 | 43.3705 | 14.0067 | 16.1333 | 0.18 | 300 | 1536.7047 | 1690.3583 | 43.1461 | 5 | 3 | 32.8176 | 50.8077 | 31.108 | 10.7032 | 87.1715 | 5 | 3 | 80.0403 | 90.3594 | 26.0027 | 42.224 | 26245.8575 | 1.3184e+14 | 2.5844e+14 | 7.0637e+14 | 3.3282e+14 | 955231118384056 | 5 | 3 | 1.0028e+15 | 1.1321e+15 | 27.148 | 40.722 | 3.2882e+17 | 38.3382 | 59.2663 | 38.2014 | 13.4792 | 1.9557e+14 | 3.948e+14 | 1.4153e+15 | 7.2329e+14 | 100.2 | 101.6 | 291.4 | 299.6 | 0.00473 | 0.00986 | Rolls-Royce plc | Derby | 2020-05-05 | 2020-09-11 | Certification Report EDNS01000945310 | Improved nvPM combustor | The maximum EImass occurs between 30% and 85% Foo | The maximum EInum occurs between 30% and 85% Foo | Corrected peak EI number value (fuel correction) since EEDB v30
01P18RR121 | 1 | Rolls-Royce plc | Trent XWB-75 | Phase5 Tiled | TF | 9.28 | 36.7678 | 334.0348 |  |  | 2.4105 | 1.9796 | 0.71547 | 0.26988 | 955.2695 | 43.1823 | 13.84 | 16.8 | 1.2267 | 373.3333 | 2381.3333 | 2619.4405 | 67.3243 | 4 | 3 | 53.3442 | 85.9068 | 81.9725 | 25.392 | 132.2577 | 4 | 3 | 157.5116 | 177.8184 | 51.1708 | 83.0927 | 52614.3419 | 2.4877e+14 | 4.1872e+14 | 9.7276e+14 | 7.7827e+14 | 1030000000000000 | 4 | 3 | 1.8839e+15 | 2.1268e+15 | 51.0025 | 76.5037 | 6.293e+17 | 58.0922 | 94.1845 | 94.4221 | 31.3246 | 3.7719e+14 | 7.1689e+14 | 2.1281e+15 | 1.8184e+15 | 98.6 | 101.9 | 283 | 295 | 0.00062 | 0.00964 | Rolls-Royce plc | Derby | 2014-07-03 | 2018-12-08 | Certification report EDNS01000844195 | The maximum EImass occurs between 30% and 85% Foo | The maximum EInum occurs between 30% and 85% Foo | Corrected peak EI number value (fuel correction) since EEDB v30
01P18RR122 | 1 | Rolls-Royce plc | Trent XWB-79B | Phase5 Tiled | TF | 9.15 | 38.8098 | 355.1683 |  |  | 2.601 | 2.1291 | 0.75549 | 0.27968 | 1007.9003 | 43.1823 | 13.84 | 16.8 | 1.2267 | 373.3333 | 2381.3333 | 2619.4405 | 68.8663 | 4 | 3 | 44.9455 | 73.3438 | 87.3722 | 25.1454 | 132.437 | 4 | 3 | 147.3547 | 166.3522 | 47.8711 | 77.7347 | 52335.7305 | 2.0149e+14 | 3.5071e+14 | 9.8317e+14 | 7.7717e+14 | 1030000000000000 | 4 | 3 | 1.7961e+15 | 2.0277e+15 | 48.6251 | 72.9376 | 6.3792e+17 | 48.8021 | 80.226 | 100.3202 | 31.0531 | 2.9374e+14 | 5.7555e+14 | 2.1402e+15 | 1.8332e+15 | 98.6 | 101.9 | 283 | 295 | 0.00062 | 0.00964 | Rolls-Royce plc | Derby | 2014-07-03 | 2018-12-08 | Certification report EDNS01000844195 | The maximum EImass occurs between 30% and 85% Foo | The maximum EInum occurs between 30% and 85% Foo | Corrected peak EI number value (fuel correction) since EEDB v30
01P18RR123 | 1 | Rolls-Royce plc | Trent XWB-79 | Phase5 Tiled | TF | 9.15 | 38.8098 | 355.1683 |  |  | 2.601 | 2.1291 | 0.75549 | 0.27968 | 1007.9003 | 43.1823 | 13.84 | 16.8 | 1.2267 | 373.3333 | 2381.3333 | 2619.4405 | 68.8663 | 4 | 3 | 44.9455 | 73.3438 | 87.3722 | 25.1454 | 132.437 | 4 | 3 | 147.3547 | 166.3522 | 47.8711 | 77.7347 | 52335.7305 | 2.0149e+14 | 3.5071e+14 | 9.8317e+14 | 7.7717e+14 | 1030000000000000 | 4 | 3 | 1.7961e+15 | 2.0277e+15 | 48.6251 | 72.9376 | 6.3792e+17 | 48.8021 | 80.226 | 100.3202 | 31.0531 | 2.9374e+14 | 5.7555e+14 | 2.1402e+15 | 1.8332e+15 | 98.6 | 101.9 | 283 | 295 | 0.00062 | 0.00964 | Rolls-Royce plc | Derby | 2014-07-03 | 2018-12-08 | Certification report EDNS01000844195 | The maximum EImass occurs between 30% and 85% Foo | The maximum EInum occurs between 30% and 85% Foo | Corrected peak EI number value (fuel correction) since EEDB v30
01P18RR124 | 1 | Rolls-Royce plc | Trent XWB-84 | Phase5 Tiled | TF | 9.01 | 41.1 | 379.0463 |  |  | 2.8186 | 2.3062 | 0.80101 | 0.29068 | 1068.4981 | 43.1823 | 13.84 | 16.8 | 1.2267 | 373.3333 | 2381.3333 | 2619.4405 | 70.5114 | 4 | 3 | 40.8576 | 60.0768 | 93.1738 | 25.0573 | 132.6217 | 4 | 3 | 138.2403 | 156.0627 | 44.9101 | 72.9265 | 52399.4868 | 1.6296e+14 | 2.8314e+14 | 9.9249e+14 | 7.7486e+14 | 1030000000000000 | 4 | 3 | 1708645023404991 | 1.9289e+15 | 46.2573 | 69.3859 | 6.4766e+17 | 44.209 | 65.5373 | 106.6246 | 30.9517 | 2.339e+14 | 4.4167e+14 | 2148485156964298 | 1.8485e+15 | 98.6 | 101.9 | 283 | 295 | 0.00062 | 0.00964 | Rolls-Royce plc | Derby | 2014-07-03 | 2018-12-08 | Certification report EDNS01000844195 | The maximum EImass occurs between 30% and 85% Foo | The maximum EInum occurs between 30% and 85% Foo | Corrected peak EI number value (fuel correction) since EEDB v30
01P21RR125 | 1 | Rolls-Royce plc | Trent XWB-97 | Phase5 Tiled (Improved) | TF | 8.059 | 48.4132 | 436.7487 |  |  | 3.4978 | 2.798 | 0.91808 | 0.30084 | 1205.8968 | 43.3714 | 14.0256 | 15.4333 | 0.19333 | 300 | 1217.0919 | 1338.7877 | 37.885 | 5 | 3 | 43.5427 | 35.1256 | 58.9524 | 8.2628 | 64.7147 | 5 | 3 | 82.9709 | 93.6677 | 26.9547 | 43.77 | 36237.4122 | 1.9475e+14 | 2.102e+14 | 9.2662e+14 | 4.832e+14 | 961000000000000 | 5 | 3 | 1.23e+15 | 1.3885e+15 | 33.2984 | 49.9476 | 5.3719e+17 | 47.3694 | 38.6561 | 68.4 | 10.9506 | 2.8588e+14 | 3.2166e+14 | 1753915388821853 | 1200109046572583 | 98.5 | 102 | 282.3 | 294.1 | 0.00306 | 0.00795 | Rolls-Royce plc | Derby | 2020-04-15 | 2020-04-29 | Smoke Improved Combustor | Data from Certification Report EDNS01000886411 | The maximum EImass occurs between 30% and 85% Foo | Corrected peak EI number value (fuel correction) since EEDB v30
07P27RR150 | 7 | Rolls-Royce plc | Trent XWB-75EP | Phase5 Tiled | TF | 9.02 | 39.31 | 334.03 |  |  | 2.3733 | 1.9409 | 0.68388 | 0.24983 | 909.74 | 43.2552 | 13.9333 | 16.4 | 0.81333 | 350 | 2029.5743 | 2232.5094 | 57.3795 | 3 | 3 | 43.1756 | 67.9609 | 77.1091 | 20.9809 | 118.9647 | 3 | 3 | 127.3763 | 143.798 | 41.3807 | 67.1953 | 42548.111 | 2.2518e+14 | 4.4719e+14 | 1219083528762980 | 8.7318e+14 | 1297893224892864 | 3 | 3 | 2.028e+15 | 2289426344493734 | 54.9023 | 82.3535 | 6.7741e+17 | 47.1816 | 74.9696 | 89.8446 | 26.5417 | 3.3829e+14 | 7.3326e+14 | 2578045703419911 | 1.9764e+15 | 98.6 | 102.2 | 283 | 295 | 0.00499 | 0.00963 | Rolls-Royce | Derby | 2014-07-03 | 2021-03-30 | Certification report EDNS01001039303 Issue 1 | The maximum EImass occurs between 30% and 85% Foo | The maximum EInum occurs between 30% and 85% Foo
07P27RR151 | 7 | Rolls-Royce plc | Trent XWB-79BEP | Phase5 Tiled | TF | 8.89 | 41.52 | 355.17 |  |  | 2.5642 | 2.0887 | 0.72222 | 0.24252 | 935.06 | 43.2552 | 13.9333 | 16.4 | 0.81333 | 350 | 2029.5743 | 2232.5094 | 58.6937 | 3 | 3 | 37.9716 | 57.7974 | 82.3837 | 21.0127 | 119.4401 | 3 | 3 | 118.9688 | 134.3067 | 38.6494 | 62.7601 | 42253.9581 | 1.7117e+14 | 3.5679e+14 | 1.2384e+15 | 8.79e+14 | 1.3024e+15 | 3 | 3 | 1.8696e+15 | 2.1106e+15 | 50.6138 | 75.9206 | 6.6401e+17 | 41.3049 | 63.5593 | 95.614 | 26.6547 | 2.4963e+14 | 566915518497659 | 2.6e+15 | 2000214151707882 | 98.6 | 102.2 | 283 | 295 | 0.00499 | 0.00963 | Rolls-Royce | Derby | 2014-07-03 | 2021-03-30 | Certification report EDNS01001039303 Issue 1 | The maximum EImass occurs between 30% and 85% Foo | The maximum EInum occurs between 30% and 85% Foo
07P27RR152 | 7 | Rolls-Royce plc | Trent XWB-79EP | Phase5 Tiled | TF | 8.89 | 41.52 | 355.17 |  |  | 2.5642 | 2.0887 | 0.72222 | 0.24252 | 935.06 | 43.2552 | 13.9333 | 16.4 | 0.81333 | 350 | 2029.5743 | 2232.5094 | 58.6937 | 3 | 3 | 37.9716 | 57.7974 | 82.3837 | 21.0127 | 119.4401 | 3 | 3 | 118.9688 | 134.3067 | 38.6494 | 62.7601 | 42253.9581 | 1.7117e+14 | 3.5679e+14 | 1.2384e+15 | 8.79e+14 | 1.3024e+15 | 3 | 3 | 1.8696e+15 | 2.1106e+15 | 50.6138 | 75.9206 | 6.6401e+17 | 41.3049 | 63.5593 | 95.614 | 26.6547 | 2.4963e+14 | 566915518497659 | 2.6e+15 | 2000214151707882 | 98.6 | 102.2 | 283 | 295 | 0.00499 | 0.00963 | Rolls-Royce | Derby | 2014-07-03 | 2021-03-30 | Certification report EDNS01001039303 Issue 1 | The maximum EImass occurs between 30% and 85% Foo | The maximum EInum occurs between 30% and 85% Foo
07P27RR153 | 7 | Rolls-Royce plc | Trent XWB-84EP | Phase5 Tiled | TF | 8.76 | 43.97 | 379.05 |  |  | 2.7842 | 2.2678 | 0.7399 | 0.25342 | 989.19 | 43.2552 | 13.9333 | 16.4 | 0.81333 | 350 | 2029.5743 | 2232.5094 | 60.0958 | 3 | 3 | 35.3835 | 48.2243 | 92.7906 | 21.1697 | 120.1056 | 3 | 3 | 114.5502 | 129.3183 | 37.2139 | 60.4291 | 43419.8292 | 1.3507e+14 | 2.7043e+14 | 1266185614337333 | 8.8464e+14 | 1.3094e+15 | 3 | 3 | 1771064206064427 | 1999395129898879 | 47.9471 | 71.9207 | 6.7132e+17 | 38.2832 | 52.8259 | 106.9099 | 26.9066 | 1.9547e+14 | 4.1435e+14 | 2618813654599733 | 2032161362367567 | 98.6 | 102.2 | 283 | 295 | 0.00499 | 0.00963 | Rolls-Royce | Derby | 2014-07-03 | 2021-03-30 | Certification report EDNS01001039303 Issue 1 | The maximum EImass occurs between 30% and 85% Foo | The maximum EInum occurs between 30% and 85% Foo
01P04BR013 | 1 | Rolls-Royce Deutschland | BR700-710A2-20 |  | MTF | 4.19 | 24.16 | 65.61 |  |  | 0.72256 | 0.5981 | 0.21633 | 0.091223 | 303.5247 | 43.33 | 13.9467 | 15.4333 | 0.16 | 44.6667 | 2598.745 | 3345.0186 | 40.067 | 3 | 1 | 608.4906 | 556.9287 | 5.6004 | 11.1919 | 608.8682 | 3 | 1 | 980.3191 | 1362.6899 | 42.104 | 170.8761 | 64318.735 | 3969487370925324 | 5719155104046891 | 9.4855e+14 | 1.3033e+15 | 6770000000000000 | 3 | 1 | 12295540662630698 | 17091382628066024 | 88.5458 | 178.0591 | 8.0671e+17 | 667.9568 | 627.7373 | 7.8069 | 15.5103 | 6326229413213089 | 9859005436668584 | 2.5543e+15 | 3452904329508028 | 100.3 | 100.6 | 287.6 | 291.7 | 0.00736 | 0.00801 | Rolls-Royce Deutschland | Dahlewitz | 2019-10-11 | 2019-10-12 | Certification Report EDNS01000832272 Issue 2 | The maximum EInum occurs between 30% and 85% Foo | Corrected peak EI number value (fuel correction) since EEDB v30
01P06BR014 | 1 | Rolls-Royce Deutschland | BR700-710C4-11 | Annular | MTF | 4.05 | 24.95 | 68.77 |  |  | 0.75322 | 0.61966 | 0.22088 | 0.090593 | 307.7671 | 43.33 | 13.9467 | 15.4333 | 0.16 | 44.6667 | 2649.6104 | 3410.4909 | 41.9766 | 3 | 1 | 600.9563 | 581.3922 | 8.3129 | 9.9465 | 612.7643 | 3 | 1 | 994.8115 | 1382.835 | 43.6425 | 178.2867 | 68413.1859 | 3.6747e+15 | 5356789184381612 | 1.0674e+15 | 1.2235e+15 | 6800000000000000 | 3 | 1 | 11399010131276550 | 15845162818010216 | 83.6311 | 169.587 | 7.8391e+17 | 659.705 | 650.2016 | 11.3897 | 13.9224 | 5813909594295659 | 9042024500639390 | 2803053622298044 | 3286457608755910 | 100.3 | 100.6 | 287.6 | 291.7 | 0.00736 | 0.00801 | Rolls-Royce Deutschland | Dahlewitz | 2019-10-11 | 2019-10-12 | Certification Report EDNS01000832272 Issue 2 | The maximum EInum occurs between 30% and 85% Foo | Corrected peak EI number value (fuel correction) since EEDB v30
01P20BR015 | 1 | Rolls-Royce Deutschland | BR700-710D5-21 | Phase5 Tiled | MTF | 4.62 | 33.14 | 68.4378 |  |  | 0.68167 | 0.56396 | 0.19746 | 0.079577 | 274.6048 | 43.3553 | 13.9833 | 15.4667 | 0.35333 | 10 | 337.4523 | 434.3575 | 5.3313 | 3 | 1 | 63.3388 | 81.3964 | 114.8332 | 188.2368 | 188.2468 | 3 | 1 | 536.0006 | 745.0662 | 23.4615 | 95.7766 | 36682.7074 | 3.1318e+14 | 6.3588e+14 | 1.5736e+15 | 2.6913e+15 | 2690000000000000 | 3 | 1 | 6794067173383765 | 9444074469535398 | 49.7478 | 100.7881 | 4.6497e+17 | 69.1784 | 90.8837 | 132.0634 | 217.3271 | 4.909e+14 | 1.094e+15 | 3015416663912474 | 5225616465140887 | 101.2 | 102 | 283.9 | 287.8 | 0.00539 | 0.00777 | Rolls-Royce Deutschland | Dahlewitz | 2017-03-29 | 2017-03-30 | Certification Report EDNS01000564837 Issue 4 | Corrected peak EI number value (fuel correction) since EEDB v30
01P11BR016 | 1 | Rolls-Royce Deutschland | BR700-725A1-12 | Z-ring | MTF | 4.35 | 26.16 | 75.6998 |  |  | 0.78893 | 0.65042 | 0.22072 | 0.084862 | 304.3471 | 43.29 | 13.85 | 16.875 | 0.4675 | 10.75 | 982.0063 | 1151.6433 | 14.9668 | 3 | 2 | 216.6668 | 227.2524 | 20.8459 | 22.4384 | 231.8063 | 3 | 2 | 406.4045 | 498.7782 | 16.5181 | 68.5407 | 30764.7543 | 1.1318e+15 | 1.6506e+15 | 1.0886e+15 | 1.3432e+15 | 2350000000000000 | 3 | 2 | 5478267119883103 | 6723450073494236 | 37.0108 | 76.5468 | 4.147e+17 | 236.9099 | 251.5944 | 26.6855 | 29.6567 | 1.7216e+15 | 2.6318e+15 | 2.5783e+15 | 3389477269307384 | 99 | 99.8 | 291.8 | 296.9 | 0.0051 | 0.00767 | Rolls-Royce Deutschland | Dahlewitz | 2016-05-12 | 2016-05-13 | Certification Report EDNS01000426081 Issue 4 | The maximum EImass occurs between 30% and 85% Foo | The maximum EInum occurs between 30% and 85% Foo | Corrected peak EI number value (fuel correction) since EEDB v30
06P26RR149 | 6 | Rolls-Royce Deutschland | BR700-730B2-14 | Advanced Rich Burn | MTF | 5.377 | 35.533 | 81.65 |  |  | 0.7865 | 0.646 | 0.2126 | 0.0809 | 295.56 | 43.18 | 13.688 | 17.475 | 0.266 | 35.33 | 475.86 | 558.06 | 7.56 | 4 | 2 | 51.21 | 95.02 | 76.4 | 38 | 170.7 | 4 | 2 | 226.46 | 277.9 | 9.6 | 40.48 | 18491.08 | 296000000000000 | 718000000000000 | 1980000000000000 | 1180000000000000 | 2640000000000000 | 4 | 2 | 3940000000000000 | 4830000000000000 | 27.612 | 58.19 | 3.21e+17 | 55.9 | 105 | 91.19 | 46.11 | 423000000000000 | 1070000000000000 | 3760000000000000 | 2350000000000000 | 100.4 | 101.8 | 288.4 | 299.7 | 0.00736 | 0.00883 | Rolls-Royce Deutschland | Dahlewitz | 2021-09-05 | 2021-09-09 | nvPM Emission Compliance with two engines tested. Report EDNS 01000922596 | The maximum EImass occurs between 30% and 85% Foo | The maximum EInum occurs between 30% and 85% Foo
01P06AL028 | 1 | Rolls-Royce Corporation | AE3007A1 | Type 3 (reduced emissions) | MTF | 4.8296 | 17.7001 | 35.0102 |  |  | 0.38567 | 0.32425 | 0.11856 | 0.049999 | 165.4529 | 43.1995 | 13.69 | 16.2 | 0.415 | 81.2 | 202.0917 | 260 | 2.1 | 3 | 1 | 43.1427 | 34.8851 | 9.8482 | 18.4055 | 43.1427 | 3 | 1 | 111.6187 | 155.2 | 4 | 15.4 | 3907.795 | 2.8269e+14 | 3.0922e+14 | 3.259e+14 | 6.3816e+14 | 6.3816e+14 | 3 | 1 | 2.1955e+15 | 3050000000000000 | 13.4 | 25.3 | 76863337643628160 | 48.2803 | 39.7541 | 12.7352 | 25.6789 | 6.748e+14 | 7.9565e+14 | 1.2447e+15 | 2.4788e+15 | 98.8 | 99.9 | 272.8 | 283.2 | 0.00179 | 0.00674 | MS&T | Indianapolis | 2015-03-23 | 2015-03-25 | Certification Report EDNS04000123846
01P06AL029 | 1 | Rolls-Royce Corporation | AE3007A1/1 | Type 3 (reduced emissions) | MTF | 4.8296 | 17.7001 | 35.0102 |  |  | 0.38567 | 0.32425 | 0.11856 | 0.049999 | 165.4529 | 43.1995 | 13.69 | 16.2 | 0.415 | 81.2 | 202.0917 | 260 | 2.1 | 3 | 1 | 43.1427 | 34.8851 | 9.8482 | 18.4055 | 43.1427 | 3 | 1 | 111.6187 | 155.2 | 4 | 15.4 | 3907.795 | 2.8269e+14 | 3.0922e+14 | 3.259e+14 | 6.3816e+14 | 6.3816e+14 | 3 | 1 | 2.1955e+15 | 3050000000000000 | 13.4 | 25.3 | 76863337643628160 | 48.2803 | 39.7541 | 12.7352 | 25.6789 | 6.748e+14 | 7.9565e+14 | 1.2447e+15 | 2.4788e+15 | 98.8 | 99.9 | 272.8 | 283.2 | 0.00179 | 0.00674 | MS&T | Indianapolis | 2015-03-23 | 2015-03-25 | Certification Report EDNS04000123846
01P06AL030 | 1 | Rolls-Royce Corporation | AE3007A1/3 | Type 3 (reduced emissions) | MTF | 4.8585 | 17.1487 | 33.5653 |  |  | 0.36881 | 0.31025 | 0.11443 | 0.049059 | 160.4371 | 43.1995 | 13.69 | 16.2 | 0.415 | 81.2 | 188.3518 | 242 | 1.9 | 3 | 1 | 41.3455 | 32.8059 | 9.9862 | 18.7923 | 41.3455 | 3 | 1 | 110.1252 | 153.1 | 3.9 | 15 | 3696.3836 | 2.9371e+14 | 3.1235e+14 | 3.3226e+14 | 6.5865e+14 | 6.5865e+14 | 3 | 1 | 2.2903e+15 | 3180000000000000 | 13.9 | 26.1 | 76873510434992576 | 46.4698 | 37.5777 | 12.9134 | 26.2898 | 7.1518e+14 | 8.1855e+14 | 1.2761e+15 | 2566006989942539 | 98.8 | 99.9 | 272.8 | 283.2 | 0.00179 | 0.00674 | MS&T | Indianapolis | 2015-03-23 | 2015-03-25 | Certification Report EDNS04000123846
01P06AL031 | 1 | Rolls-Royce Corporation | AE3007A1P | Type 3 (reduced emissions) | MTF | 4.8296 | 17.7001 | 35.0102 |  |  | 0.38567 | 0.32425 | 0.11856 | 0.049999 | 165.4529 | 43.1995 | 13.69 | 16.2 | 0.415 | 81.2 | 202.0917 | 260 | 2.1 | 3 | 1 | 43.1427 | 34.8851 | 9.8482 | 18.4055 | 43.1427 | 3 | 1 | 111.6187 | 155.2 | 4 | 15.4 | 3907.795 | 2.8269e+14 | 3.0922e+14 | 3.259e+14 | 6.3816e+14 | 6.3816e+14 | 3 | 1 | 2.1955e+15 | 3050000000000000 | 13.4 | 25.3 | 76863337643628160 | 48.2803 | 39.7541 | 12.7352 | 25.6789 | 6.748e+14 | 7.9565e+14 | 1.2447e+15 | 2.4788e+15 | 98.8 | 99.9 | 272.8 | 283.2 | 0.00179 | 0.00674 | MS&T | Indianapolis | 2015-03-23 | 2015-03-25 | Certification Report EDNS04000123846
01P06AL032 | 1 | Rolls-Royce Corporation | AE3007A1E | Type 3 (reduced emissions) | MTF | 4.778 | 18.6264 | 37.411 |  |  | 0.41491 | 0.34694 | 0.1253 | 0.051416 | 173.5047 | 43.1995 | 13.69 | 16.2 | 0.415 | 81.2 | 224.3 | 289 | 2.4 | 3 | 1 | 45.7 | 38.0395 | 9.7219 | 17.9045 | 45.7 | 3 | 1 | 114.0554 | 158.5 | 4.1 | 16 | 4266.9298 | 2.6003e+14 | 3.0085e+14 | 316690223258971 | 6.1192e+14 | 6.1192e+14 | 3 | 1 | 2055943048991284 | 2860000000000000 | 12.7 | 24.1 | 76914951254522688 | 50.7997 | 43.0232 | 12.5654 | 24.874 | 5.999e+14 | 7.5215e+14 | 1.196e+15 | 2.368e+15 | 98.8 | 99.9 | 272.8 | 283.2 | 0.00179 | 0.00674 | MS&T | Indianapolis | 2015-03-23 | 2015-03-25 | Certification Report EDNS04000123846
01P10AL033 | 1 | Rolls-Royce Corporation | AE3007A2 | Type 3 (reduced emissions) | MTF | 4.79 | 20.197 | 42.2331 |  |  | 0.46629 | 0.38792 | 0.13825 | 0.054619 | 189.1754 | 43.1995 | 13.69 | 16.2 | 0.415 | 81.2 | 266.6775 | 343 | 3.1 | 3 | 1 | 48.7993 | 43.8218 | 9.9789 | 16.6735 | 48.7993 | 3 | 1 | 117.2397 | 163 | 4.4 | 17 | 4951.3974 | 1.9733e+14 | 2.6762e+14 | 2.9883e+14 | 550514084772766 | 550514084772766 | 3 | 1 | 1.7614e+15 | 2450000000000000 | 11.2 | 21.3 | 74390130074512384 | 53.5436 | 48.8669 | 12.8094 | 22.8463 | 4.2174e+14 | 6.2779e+14 | 1.0855e+15 | 2114515699173402 | 98.8 | 99.9 | 272.8 | 283.2 | 0.00179 | 0.00674 | MS&T | Indianapolis | 2015-03-23 | 2015-03-25 | Certification Report EDNS04000123846
01P06AL034 | 1 | Rolls-Royce Corporation | AE3007A3 | Type 3 (reduced emissions) | MTF | 4.8585 | 17.1487 | 33.5653 |  |  | 0.36881 | 0.31025 | 0.11443 | 0.049059 | 160.4371 | 43.1995 | 13.69 | 16.2 | 0.415 | 81.2 | 188.3518 | 242 | 1.9 | 3 | 1 | 41.3455 | 32.8059 | 9.9862 | 18.7923 | 41.3455 | 3 | 1 | 110.1252 | 153.1 | 3.9 | 15 | 3696.3836 | 2.9371e+14 | 3.1235e+14 | 3.3226e+14 | 6.5865e+14 | 6.5865e+14 | 3 | 1 | 2.2903e+15 | 3180000000000000 | 13.9 | 26.1 | 76873510434992576 | 46.4698 | 37.5777 | 12.9134 | 26.2898 | 7.1518e+14 | 8.1855e+14 | 1.2761e+15 | 2566006989942539 | 98.8 | 99.9 | 272.8 | 283.2 | 0.00179 | 0.00674 | MS&T | Indianapolis | 2015-03-23 | 2015-03-25 | Certification Report EDNS04000123846
05P25PW205 | 5 | Pratt & Whitney Canada | PW812D | TALON X | MTF | 4.52 | 34.7599 | 61.6079 |  |  | 0.66038 | 0.54434 | 0.18725 | 0.06967 | 253.2144 | 43.27 | 13.83 | 17.5 | 0.59 | 220 | 15.9281 | 20.5021 | 0.23668 | 3 | 1 | 3.4124 | 1.3719 | 0.12719 | 0.24876 | 3.4124 | 3 | 1 | 3.6679 | 5.0986 | 0.15346 | 0.6179 | 225.9736 | 9.5099e+13 | 5.6788e+13 | 1.2382e+12 | 25418342332673 | 9.5099e+13 | 3 | 1 | 1.5479e+14 | 2.1517e+14 | 1.0893 | 2.1686 | 9536291212408054 | 4.8082 | 2.5 | 0.20294 | 0.5686 | 3.4333e+14 | 3.0961e+14 | 5.1351e+12 | 1.6841e+14 | 99.8919 | 101.6294 | 294.3872 | 300.8111 | 0.00806 | 0.01066 | PW800 Development Engineering | Longueuil, Quebec, Canada | 2022-07-29 | 2022-07-31 | Export classification: US EAR: 9E991, Outside US EAR: NSR, EIPA (ECL): NSR. | P&WC ER 9208 Rev. D. | Engine tested: GB0005B01. | Data acquired using procedures & systems prescribed in Annex 16, Vol. II, Amd. 10. | Fuel venting report: P&WC ER9207 Rev. A. | Thermophoretic correction applied as per Annex 16 Vol. II, Amd. 9, App. 7, Sect. 6.2.1. | Data corrected for fuel composition as per Annex 16 Vol. II, Amd. 9, App. 7, Sect. 6.2.2.
05P25PW206 | 5 | Pratt & Whitney Canada | PW812GA | TALON X | MTF | 4.5309 | 34.7671 | 61.0118 |  |  | 0.64535 | 0.52913 | 0.18247 | 0.071184 | 251.79 | 43.27 | 13.83 | 17.5 | 0.59 | 220 | 17.324 | 22.2989 | 0.25594 | 3 | 1 | 3.6801 | 1.4833 | 0.13097 | 0.12851 | 3.6801 | 3 | 1 | 3.6609 | 5.0888 | 0.15257 | 0.61365 | 223.3545 | 9.767e+13 | 5.9054e+13 | 947986166334.7705 | 2.0779e+13 | 9.767e+13 | 3 | 1 | 1.495e+14 | 2.0781e+14 | 1.0485 | 2.0843 | 9120940839558452 | 5.0101 | 2.6704 | 0.20689 | 0.29631 | 3.3055e+14 | 3.1653e+14 | 3.8562e+12 | 1.4176e+14 | 99.8919 | 101.6294 | 294.3872 | 300.8111 | 0.00806 | 0.01066 | PW800 Development Engineering | Longueuil, Quebec, Canada | 2022-07-29 | 2022-07-31 | Export classification: US EAR: 9E991, Outside US EAR: NSR, EIPA (ECL): NSR. | P&WC ER 9208 Rev. B. | Engine tested: GB0005B01. | Data acquired using procedures & systems prescribed in Annex 16, Vol. II, Amd. 10. | Fuel venting report: P&WC ER9207 Rev. A. | Thermophoretic correction applied as per Annex 16 Vol. II, Amd. 9, App. 7, Sect. 6.2.1. | Data corrected for fuel composition as per Annex 16 Vol. II, Amd. 9, App. 7, Sect. 6.2.2.
01P22PW141 | 1 | Pratt & Whitney Canada | PW814GA | TALON X | MTF | 5.7067 | 33.5597 | 68.6316 |  |  | 0.67208 | 0.55561 | 0.19833 | 0.069641 | 257.8066 | 43.26 | 13.82 | 16.025 | 0.68 | 120 | 36.4018 | 46.8553 | 0.57603 | 3 | 1 | 9.4927 | 4.084 | 1.2058 | 1.3024 | 9.4927 | 3 | 1 | 11.1663 | 15.5217 | 0.48941 |  | 766.3594 | 1.3859e+14 | 7.3127e+13 | 4.9097e+12 | 3.42e+13 | 1.3859e+14 | 3 | 1 | 1.9269e+14 | 2.6784e+14 | 1.4125 |  | 13224377146048290 | 12.6351 | 5.4685 | 1.3571 | 1.9599 | 5.3021e+14 | 283801149922638 | 1.0355e+13 | 1.739e+14 | 100 | 101.4 | 293.6 | 303 | 0.0065 | 0.0149 | Pratt & Whitney Canada | Longueuil & Mirabel, Quebec, Canada | 2019-07-16 | 2019-07-18 | P&WC ER 7572 Rev. D includes CO-0003044 and CO-0005972. | Engines tested: GA0020B19. | Data acquired using procedures and systems prescribed in Annex 16 Volume II, Amd. 9. | Thermophoretic correction applied as described in Annex 16 Volume II, Amd. 9, Appendix 7, Section 6.2.1. | Data corrected for fuel hydrogen content according to CAEP11.WP91 App.A | Export classification: EIPA NSR, DPA No, US-I 9E991, OUS-I NSR.
01P22PW142 | 1 | Pratt & Whitney Canada | PW815GA | TALON X | MTF | 5.6538 | 34.6468 | 71.2205 |  |  | 0.70114 | 0.57886 | 0.20438 | 0.070946 | 265.5833 | 43.26 | 13.82 | 16.025 | 0.68 | 120 | 43.9576 | 56.5807 | 0.71047 | 3 | 1 | 11.0351 | 5.0202 | 1.2396 | 1.3465 | 11.0351 | 3 | 1 | 12.8949 | 17.9245 | 0.57526 |  | 918.3776 | 1.5147e+14 | 8.6714e+13 | 4.7221e+12 | 3.2978e+13 | 1.5147e+14 | 3 | 1 | 2.1016e+14 | 2.9213e+14 | 1.5647 |  | 14967645903170426 | 14.5391 | 6.7473 | 1.3876 | 2.0049 | 5.6293e+14 | 3.4035e+14 | 9.7102e+12 | 1.6386e+14 | 100 | 101.4 | 293.6 | 303 | 0.0065 | 0.0149 | Pratt & Whitney Canada | Longueuil & Mirabel, Quebec, Canada | 2019-07-16 | 2019-07-18 | P&WC ER 7572 Rev. D includes CO-0003044 and CO-0005972. | Engines tested: GA0020B19. | Data acquired using procedures and systems prescribed in Annex 16 Volume II, Amd. 9. | Thermophoretic correction applied as described in Annex 16 Volume II, Amd. 9, Appendix 7, Section 6.2.1. | Data corrected for fuel hydrogen content according to CAEP11.WP91 App.A | Export classification: EIPA NSR, DPA No, US-I 9E991, OUS-I NSR.
01P16PW143 | 1 | Pratt & Whitney Canada | PW307A | TALON II | MTF | 4.26 | 20.21 | 28.49 | Yes | 03P16PW192 | 0.3267 | 0.27227 | 0.10155 | 0.044727 | 143.8072 | 43.059 | 13.455 | 21.55 | 0.705 | 40.5 | 970.968 | 1249.7979 | 8.9938 | 1 | 3 | 56.9571 | 36.0186 | 6.6546 | 272.7275 | 272.7275 | 1 | 3 | 746.4942 | 746.4942 | 18.503 |  | 21267.6193 | 6.4615e+14 | 6.2929e+14 | 2.8818e+14 | 1918252162022788 | 1918252162022788 | 1 | 3 | 6049522570859419 | 6049522570859419 | 25.7624 |  | 1.7235e+17 | 72.4475 | 47.4945 | 10.2151 | 335.1089 | 1997179174183375 | 2189360872450697 | 1.4788e+15 | 5225332357646527 | 99.42 | 100.55 | 288.7 | 291.3 | 0.0071 | 0.0099 | Pratt & Whitney Canada | Mississauga, Ontario, Canada | 2016-09-30 | 2016-10-03 | Data acquired using procedures and systems prescribed in Annex 16 Volume II, Amd. 9 | Thermophoretic correction applied as described in Annex 16 Volume II, Amd. 9, Appendix 7, Section 6.2.1 | Data corrected for fuel hydrogen content according to CAEP11.WP91 App.A | Export Classification: Technical Data: Yes / ECL: NSR / ECCN: N/A / P-ECCN: 9E991 | Data reported in ER9043 Part II Rev. C
03P16PW192 | 3 | Pratt & Whitney Canada | PW307A | TALON II | MTF | 4.26 | 20.21 | 28.49 |  |  | 0.3267 | 0.27227 | 0.10155 | 0.044727 | 143.8072 | 43.06 | 13.455 | 21.6 | 0.7 | 41 | 970.968 | 1249.7979 | 8.9938 | 3 | 1 | 56.9571 | 36.0186 | 6.6546 | 272.7275 | 272.7275 | 3 | 1 | 746.4942 | 1037.6622 | 25.72 |  | 21267.6193 | 6.4615e+14 | 6.2929e+14 | 2.8818e+14 | 1918252162022788 | 1918252162022788 | 3 | 1 | 6049522570859419 | 8409122283652236 | 35.8109 |  | 1.7235e+17 | 72.4475 | 47.4945 | 10.2151 | 335.1089 | 1997179174183375 | 2189360872450697 | 1.4788e+15 | 5225332357646527 | 99.42 | 100.55 | 288.7 | 291.3 | 0.0071 | 0.0099 | Pratt & Whitney Canada | Mississauga, Ontario, Canada | 2016-09-30 | 2016-10-03 | Data revised to correct calculation errors | Data acquired using procedures and systems prescribed in Annex 16 Volume II, Amd. 9 | Thermophoretic correction applied as described in Annex 16 Volume II, Amd. 9, Appendix 7, Section 6.2.1 | Data corrected for fuel hydrogen content according to CAEP11.WP91 App.A | Export Classification: Technical Data: Yes / ECL: NSR / ECCN: N/A / P-ECCN: 9E991 | Data reported in ER9043 Part II Rev. C
01P15PW144 | 1 | Pratt & Whitney Canada | PW307D | TALON II | MTF | 4.26 | 21.44 | 29.91 | Yes | 03P15PW193 | 0.34283 | 0.28294 | 0.10719 | 0.04502 | 147.7029 | 43.059 | 13.455 | 21.55 | 0.705 | 40.5 | 970.968 | 1249.7979 | 8.9938 | 1 | 3 | 65.4134 | 38.7914 | 5.6523 | 246.5516 | 246.5516 | 1 | 3 | 663.6134 | 663.6134 | 16.5745 |  | 19851.5158 | 5.76e+14 | 6.3626e+14 | 2.3385e+14 | 1.881e+15 | 1.881e+15 | 1 | 3 | 5688727826849910 | 5688727826849910 | 24.3925 |  | 1.7017e+17 | 83.2036 | 51.1507 | 8.6766 | 302.9458 | 1.7804e+15 | 2213627067608805 | 1.2e+15 | 5123768378558311 | 99.42 | 100.55 | 288.7 | 291.3 | 0.0071 | 0.0099 | Pratt & Whitney Canada | Mississauga, Ontario, Canada | 2016-09-30 | 2016-10-03 | Data acquired using procedures and systems prescribed in Annex 16 Volume II, Amd. 9 | Thermophoretic correction applied as described in Annex 16 Volume II, Amd. 9, Appendix 7, Section 6.2.1 | Data corrected for fuel hydrogen content according to CAEP11.WP91 App.A | Export Classification: Technical Data: Yes / ECL: NSR / ECCN: N/A / P-ECCN: 9E991 | Data reported in ER9043 Part II Rev. C
03P15PW193 | 3 | Pratt & Whitney Canada | PW307D | TALON II | MTF | 4.26 | 21.44 | 29.91 |  |  | 0.34283 | 0.28294 | 0.10719 | 0.04502 | 147.7029 | 43.06 | 13.455 | 21.6 | 0.7 | 41 | 970.968 | 1249.7979 | 8.9938 | 3 | 1 | 65.4134 | 38.7914 | 5.6523 | 246.5516 | 246.5516 | 3 | 1 | 663.6134 | 922.4539 | 23.0393 |  | 19851.5158 | 5.76e+14 | 6.3626e+14 | 2.3385e+14 | 1.881e+15 | 1.881e+15 | 3 | 1 | 5688727826849910 | 7907600537739658 | 33.9067 |  | 1.7017e+17 | 83.2036 | 51.1507 | 8.6766 | 302.9458 | 1.7804e+15 | 2213627067608805 | 1.2e+15 | 5123768378558311 | 99.42 | 100.55 | 288.7 | 291.3 | 0.0071 | 0.0099 | Pratt & Whitney Canada | Mississauga, Ontario, Canada | 2016-09-30 | 2016-10-03 | Data revised to correct calculation errors | Data acquired using procedures and systems prescribed in Annex 16 Volume II, Amd. 9 | Thermophoretic correction applied as described in Annex 16 Volume II, Amd. 9, Appendix 7, Section 6.2.1 | Data corrected for fuel hydrogen content according to CAEP11.WP91 App.A | Export Classification: Technical Data: Yes / ECL: NSR / ECCN: N/A / P-ECCN: 9E991 | Data reported in ER9043 Part II Rev. C
01P07PW145 | 1 | Pratt & Whitney Canada | PW308A | Annular | MTF | 4.1 | 20.3981 | 30.7101 |  |  | 0.36037 | 0.29911 | 0.1235 | 0.044504 | 153.6843 | 43.265 | 13.85 | 16 | 0.94 | 435 | 1002.6524 | 1290.581 | 9.4641 | 3 | 1 | 209.6305 | 154.8257 | 48.4559 | 66.5208 | 209.6305 | 3 | 1 | 499.5204 | 694.3569 | 17.4578 |  | 15340.3039 | 9.2435e+14 | 9.3282e+14 | 4.7428e+14 | 1030768558697631 | 1030768558697631 | 3 | 1 | 4442871128728787 | 6175800846161783 | 26.6395 |  | 1.3644e+17 | 246.4429 | 184.7982 | 60.5074 | 87.6899 | 2.1534e+15 | 2.3888e+15 | 1.4303e+15 | 3678858517279991 | 99.42 | 100.18 | 296 | 300 | 0.00633 | 0.01032 | Pratt & Whitney Canada | Mississauga, Ontario, Canada | 2019-07-30 | 2019-08-01 | Data acquired using procedures and systems prescribed in Annex 16 Volume II, Amd. 9 | Thermophoretic correction applied as described in Annex 16 Volume II, Amd. 9, Appendix 7, Section 6.2.1 | Data corrected for fuel hydrogen content according to CAEP11.WP91 App.A | Export classification: EIPA NSR, DPA No, US-I 9E991, OUS-I NSR. | Data reported in ER 10579 Rev. A
01P07PW146 | 1 | Pratt & Whitney Canada | PW308C BS 1047 | Annular | MTF | 4.1 | 20.7029 | 31.1463 |  |  | 0.36687 | 0.30472 | 0.12372 | 0.044755 | 155.1413 | 43.265 | 13.85 | 16 | 0.94 | 435 | 1103.6406 | 1420.5697 | 10.5229 | 3 | 1 | 223.969 | 169.9858 | 48.6296 | 67.2158 | 223.969 | 3 | 1 | 527.3531 | 733.0457 | 18.4305 |  | 16425.0977 | 9.0765e+14 | 9.4241e+14 | 472672805657066 | 1.0267e+15 | 1.0267e+15 | 3 | 1 | 4.4181e+15 | 6141400594660263 | 26.4911 |  | 1.3761e+17 | 262.0864 | 202.1124 | 60.6836 | 88.4256 | 2059579139335640 | 2.3565e+15 | 1.422e+15 | 3.6397e+15 | 99.42 | 100.18 | 296 | 300 | 0.00633 | 0.01032 | Pratt & Whitney Canada | Mississauga, Ontario, Canada | 2019-07-30 | 2019-08-01 | Data acquired using procedures and systems prescribed in Annex 16 Volume II, Amd. 9 | Thermophoretic correction applied as described in Annex 16 Volume II, Amd. 9, Appendix 7, Section 6.2.1 | Data corrected for fuel hydrogen content according to CAEP11.WP91 App.A | Export classification: EIPA NSR, DPA No, US-I 9E991, OUS-I NSR. | Data reported in ER 10579 Rev. A
01P14PW147 | 1 | Pratt & Whitney Canada | PW308C BS 1289 | TALON II | MTF | 4.0641 | 21.07 | 31.15 | Yes | 03P14PW194 | 0.36131 | 0.29945 | 0.10992 | 0.045392 | 151.8954 | 43.059 | 13.455 | 21.75 | 0.77 | 27 | 3182.3369 | 4096.1989 | 30.3427 | 1 | 3 | 599.9804 | 550.2311 | 122.0591 | 444.8845 | 599.9804 | 1 | 3 | 2105.4371 | 2105.4371 | 52.9357 |  | 65576.8626 | 1.6724e+15 | 1.8438e+15 | 1.6506e+15 | 2.146e+15 | 2.146e+15 | 1 | 3 | 9431610050756640 | 9431610050756640 | 40.6835 |  | 2.9376e+17 | 695.9773 | 649.2727 | 163.5592 | 547.2079 | 3612300315165416 | 4166895900260975 | 6057568481579944 | 5772674744184833 | 99.91 | 100.29 | 290.4 | 296.6 | 0.01 | 0.0108 | Pratt & Whitney Canada | Mississauga, Ontario, Canada | 2016-10-06 | 2016-10-06 | Data acquired using procedures and systems prescribed in Annex 16 Volume II, Amd. 9 | Thermophoretic correction applied as described in Annex 16 Volume II, Amd. 9, Appendix 7, Section 6.2.1 | Data corrected for fuel hydrogen content according to CAEP11.WP91 App.A | Export Classification: Technical Data: Yes / ECL: NSR / ECCN: N/A / P-ECCN: 9E991 | Data reported in ER9043 Part II Rev. C
03P14PW194 | 3 | Pratt & Whitney Canada | PW308C BS 1289 | TALON II | MTF | 4.0641 | 21.07 | 31.15 |  |  | 0.36131 | 0.29945 | 0.10992 | 0.045392 | 151.8954 | 43.06 | 13.455 | 21.7 | 0.77 | 27 | 3182.3369 | 4096.1989 | 30.3427 | 3 | 1 | 597.8704 | 545.1598 | 97.2213 | 403.6888 | 597.8704 | 3 | 1 | 1983.277 | 2756.8487 | 69.3138 |  | 61772.0099 | 1.7576e+15 | 1.9767e+15 | 1622388922991552 | 2.8687e+15 | 2.8687e+15 | 3 | 1 | 11261196181881958 | 15653594915043032 | 67.5221 |  | 3.5075e+17 | 693.5296 | 643.2886 | 130.2766 | 496.5373 | 3.7965e+15 | 4.4674e+15 | 5954167347378996 | 7716859240640065 | 99.91 | 100.29 | 290.4 | 296.6 | 0.01 | 0.0108 | Pratt & Whitney Canada | Mississauga, Ontario, Canada | 2016-10-06 | 2016-10-06 | Data revised to correct calculation errors | Data acquired using procedures and systems prescribed in Annex 16 Volume II, Amd. 9 | Thermophoretic correction applied as described in Annex 16 Volume II, Amd. 9, Appendix 7, Section 6.2.1 | Data corrected for fuel hydrogen content according to CAEP11.WP91 App.A | Export Classification: Technical Data: Yes / ECL: NSR / ECCN: N/A / P-ECCN: 9E991 | Data reported in ER9043 Part II Rev. C
01P18PW148 | 1 | Pratt & Whitney | PW1122G-JM | TALON X, Block-C | TF | 12.7211 | 28.78 | 107.82 |  |  | 0.71 | 0.6 | 0.21 | 0.08 | 284.22 | 43.27 | 13.84 | 15.3 | 1.87 | 705 | 907.2523 | 1167.7852 | 18.3242 | 3 | 1 | 40.9689 | 17.512 | 5.7605 | 10.612 | 40.9689 | 3 | 1 | 39.1704 | 54.4487 | 2.3378 | 10.7684 | 4223.3527 | 779832316994137 | 4.7354e+14 | 3.3137e+14 | 9.3242e+14 | 9.4402e+14 | 3 | 1 | 1797679800738267 | 2498859884262256 | 17.1749 | 40.3814 | 1.9383e+17 | 53.3253 | 24.2259 | 8.5652 | 21.0375 | 3.2806e+15 | 2203685572676563 | 2610576869623752 | 9090419880349468 | 100.78 | 103.02 | 266.7 | 277.2 | 0.00036 | 0.00168 | Pratt & Whitney | East Hartford, CT | 2017-03-02 | 2017-03-04 | Data from certification report PWA-12243 | 1 engine tested | TALON-X, Block-C* combustor | Certification in accordance with ICAO Annex 16 Vol. II., Part III, Chapter 2. | nvPM levels in accordance with ICAO Annex 16 Vol. II, Part III, Chapter 4 and Appendicies 7 and 8. (CAEP/10) | Same sea level static thrust rating as the PW1124G engine model.
01P18PW149 | 1 | Pratt & Whitney | PW1124G1-JM | TALON X, Block-C | TF | 12.7211 | 28.78 | 107.82 |  |  | 0.71 | 0.6 | 0.21 | 0.08 | 284.22 | 43.27 | 13.84 | 15.3 | 1.87 | 705 | 907.2523 | 1167.7852 | 18.3242 | 3 | 1 | 40.9689 | 17.512 | 5.7605 | 10.612 | 40.9689 | 3 | 1 | 39.1704 | 54.4487 | 2.3378 | 10.7684 | 4223.3527 | 779832316994137 | 4.7354e+14 | 3.3137e+14 | 9.3242e+14 | 9.4402e+14 | 3 | 1 | 1797679800738267 | 2498859884262256 | 17.1749 | 40.3814 | 1.9383e+17 | 53.3253 | 24.2259 | 8.5652 | 21.0375 | 3.2806e+15 | 2203685572676563 | 2610576869623752 | 9090419880349468 | 100.78 | 103.02 | 266.7 | 277.2 | 0.00036 | 0.00168 | Pratt & Whitney | East Hartford, CT | 2017-03-02 | 2017-03-04 | Data from certification report PWA-12243 | 1 engine tested | TALON-X, Block-C* combustor | Certification in accordance with ICAO Annex 16 Vol. II., Part III, Chapter 2. | nvPM levels in accordance with ICAO Annex 16 Vol. II, Part III, Chapter 4 and Appendicies 7 and 8. (CAEP/10)
01P18PW150 | 1 | Pratt & Whitney | PW1124G-JM | TALON X, Block-C | TF | 12.7211 | 28.78 | 107.82 |  |  | 0.71 | 0.6 | 0.21 | 0.08 | 284.22 | 43.27 | 13.84 | 15.3 | 1.87 | 705 | 907.2523 | 1167.7852 | 18.3242 | 3 | 1 | 40.9689 | 17.512 | 5.7605 | 10.612 | 40.9689 | 3 | 1 | 39.1704 | 54.4487 | 2.3378 | 10.7684 | 4223.3527 | 779832316994137 | 4.7354e+14 | 3.3137e+14 | 9.3242e+14 | 9.4402e+14 | 3 | 1 | 1797679800738267 | 2498859884262256 | 17.1749 | 40.3814 | 1.9383e+17 | 53.3253 | 24.2259 | 8.5652 | 21.0375 | 3.2806e+15 | 2203685572676563 | 2610576869623752 | 9090419880349468 | 100.78 | 103.02 | 266.7 | 277.2 | 0.00036 | 0.00168 | Pratt & Whitney | East Hartford, CT | 2017-03-02 | 2017-03-04 | Data from certification report PWA-12243 | 1 engine tested | TALON-X, Block-C* combustor | Certification in accordance with ICAO Annex 16 Vol. II., Part III, Chapter 2. | nvPM levels in accordance with ICAO Annex 16 Vol. II, Part III, Chapter 4 and Appendicies 7 and 8. (CAEP/10)
01P18PW151 | 1 | Pratt & Whitney | PW1127G1-JM | TALON X, Block-C | TF | 12.2805 | 31.66 | 120.44 |  |  | 0.8 | 0.67 | 0.232 | 0.08 | 302.52 | 43.27 | 13.84 | 15.3 | 1.87 | 705 | 1442.4175 | 1856.6322 | 30.7905 | 3 | 1 | 62.7674 | 32.0653 | 6.4464 | 9.2971 | 62.7674 | 3 | 1 | 53.6704 | 74.6043 | 3.6254 | 17.8318 | 6464.0579 | 9.4304e+14 | 6.7699e+14 | 3.7077e+14 | 8.3663e+14 | 9.4987e+14 | 3 | 1 | 1798522944097032 | 2500031893379249 | 19.0428 | 48.371 | 2.1661e+17 | 78.9693 | 42.4038 | 9.3944 | 18.6215 | 3.7074e+15 | 2.9055e+15 | 2.9008e+15 | 8200463936623055 | 100.78 | 103.02 | 266.7 | 277.2 | 0.00036 | 0.00168 | Pratt & Whitney | East Hartford, CT | 2017-03-02 | 2017-03-04 | Data from certification report PWA-12243 | 1 engine tested | TALON-X, Block-C* combustor | Certification in accordance with ICAO Annex 16 Vol. II., Part III, Chapter 2. | nvPM levels in accordance with ICAO Annex 16 Vol. II, Part III, Chapter 4 and Appendicies 7 and 8. (CAEP/10)
01P18PW152 | 1 | Pratt & Whitney | PW1127GA-JM | TALON X, Block-C | TF | 12.2805 | 31.66 | 120.44 |  |  | 0.8 | 0.67 | 0.232 | 0.08 | 302.52 | 43.27 | 13.84 | 15.3 | 1.87 | 705 | 1442.4175 | 1856.6322 | 30.7905 | 3 | 1 | 62.7674 | 32.0653 | 6.4464 | 9.2971 | 62.7674 | 3 | 1 | 53.6704 | 74.6043 | 3.6254 | 17.8318 | 6464.0579 | 9.4304e+14 | 6.7699e+14 | 3.7077e+14 | 8.3663e+14 | 9.4987e+14 | 3 | 1 | 1798522944097032 | 2500031893379249 | 19.0428 | 48.371 | 2.1661e+17 | 78.9693 | 42.4038 | 9.3944 | 18.6215 | 3.7074e+15 | 2.9055e+15 | 2.9008e+15 | 8200463936623055 | 100.78 | 103.02 | 266.7 | 277.2 | 0.00036 | 0.00168 | Pratt & Whitney | East Hartford, CT | 2017-03-02 | 2017-03-04 | Data from certification report PWA-12243 | 1 engine tested | TALON-X, Block-C* combustor | Certification in accordance with ICAO Annex 16 Vol. II., Part III, Chapter 2. | nvPM levels in accordance with ICAO Annex 16 Vol. II, Part III, Chapter 4 and Appendicies 7 and 8. (CAEP/10)
01P18PW153 | 1 | Pratt & Whitney | PW1127G-JM | TALON X, Block-C | TF | 12.2805 | 31.66 | 120.44 |  |  | 0.8 | 0.67 | 0.232 | 0.08 | 302.52 | 43.27 | 13.84 | 15.3 | 1.87 | 705 | 1442.4175 | 1856.6322 | 30.7905 | 3 | 1 | 62.7674 | 32.0653 | 6.4464 | 9.2971 | 62.7674 | 3 | 1 | 53.6704 | 74.6043 | 3.6254 | 17.8318 | 6464.0579 | 9.4304e+14 | 6.7699e+14 | 3.7077e+14 | 8.3663e+14 | 9.4987e+14 | 3 | 1 | 1798522944097032 | 2500031893379249 | 19.0428 | 48.371 | 2.1661e+17 | 78.9693 | 42.4038 | 9.3944 | 18.6215 | 3.7074e+15 | 2.9055e+15 | 2.9008e+15 | 8200463936623055 | 100.78 | 103.02 | 266.7 | 277.2 | 0.00036 | 0.00168 | Pratt & Whitney | East Hartford, CT | 2017-03-02 | 2017-03-04 | Data from certification report PWA-12243 | 1 engine tested | TALON-X, Block-C* combustor | Certification in accordance with ICAO Annex 16 Vol. II., Part III, Chapter 2. | nvPM levels in accordance with ICAO Annex 16 Vol. II, Part III, Chapter 4 and Appendicies 7 and 8. (CAEP/10)
01P18PW154 | 1 | Pratt & Whitney | PW1129G-JM | TALON X, Block-C | TF | 12 | 34.02 | 130.08 |  |  | 0.88 | 0.73 | 0.2545 | 0.0795 | 318.42 | 43.27 | 13.84 | 15.3 | 1.87 | 705 | 1844.7639 | 2374.5191 | 40.8843 | 3 | 1 | 77.5352 | 45.6844 | 6.7763 | 8.4054 | 77.5352 | 3 | 1 | 67.0679 | 93.2276 | 5.0378 | 26.5057 | 8724.1927 | 9.2301e+14 | 8.3356e+14 | 3.9627e+14 | 7.7021e+14 | 9.6387e+14 | 3 | 1 | 1.8001e+15 | 2502281419373990 | 20.7779 | 57.0056 | 2.3416e+17 | 94.9037 | 59.022 | 9.7589 | 16.9691 | 3.2041e+15 | 3.471e+15 | 3.1046e+15 | 7578530676976519 | 100.78 | 103.02 | 266.7 | 277.2 | 0.00036 | 0.00168 | Pratt & Whitney | East Hartford, CT | 2017-03-02 | 2017-03-04 | Data from certification report PWA-12243 | 1 engine tested | TALON-X, Block-C* combustor | Certification in accordance with ICAO Annex 16 Vol. II., Part III, Chapter 2. | nvPM levels in accordance with ICAO Annex 16 Vol. II, Part III, Chapter 4 and Appendicies 7 and 8. (CAEP/10)
01P18PW155 | 1 | Pratt & Whitney | PW1130G-JM | TALON X, Block-C | TF | 11.5814 | 38.07 | 147.28 |  |  | 1.023 | 0.839 | 0.278 | 0.099 | 374.874 | 43.27 | 13.84 | 15.3 | 1.87 | 705 | 2370.5162 | 3051.2501 | 55.7209 | 3 | 1 | 93.3457 | 70.7868 | 6.9151 | 7.0406 | 93.3457 | 3 | 1 | 90.9758 | 126.4607 | 8.5399 | 54.3202 | 13398.9147 | 708296422360172 | 956537740913396 | 425475349505024 | 6.6522e+14 | 9.6387e+14 | 3 | 1 | 1816209034942447 | 2524616395527449 | 24.9807 | 84.1602 | 2.6749e+17 | 109.7225 | 87.8793 | 9.7848 | 14.41 | 1.7658e+15 | 3.5788e+15 | 3.3607e+15 | 6585030052601443 | 100.78 | 103.02 | 266.7 | 277.2 | 0.00036 | 0.00168 | Pratt & Whitney | East Hartford, CT | 2017-03-02 | 2017-03-04 | Data from certification report PWA-12243 | 1 engine tested | TALON-X, Block-C* combustor | Certification in accordance with ICAO Annex 16 Vol. II., Part III, Chapter 2. | nvPM levels in accordance with ICAO Annex 16 Vol. II, Part III, Chapter 4 and Appendicies 7 and 8. (CAEP/10) | Same sea level static thrust rating as the PW1133G engine model.
01P18PW156 | 1 | Pratt & Whitney | PW1133GA-JM | TALON X, Block-C | TF | 11.5814 | 38.07 | 147.28 |  |  | 1.023 | 0.839 | 0.278 | 0.099 | 374.874 | 43.27 | 13.84 | 15.3 | 1.87 | 705 | 2370.5162 | 3051.2501 | 55.7209 | 3 | 1 | 93.3457 | 70.7868 | 6.9151 | 7.0406 | 93.3457 | 3 | 1 | 90.9758 | 126.4607 | 8.5399 | 54.3202 | 13398.9147 | 708296422360172 | 956537740913396 | 425475349505024 | 6.6522e+14 | 9.6387e+14 | 3 | 1 | 1816209034942447 | 2524616395527449 | 24.9807 | 84.1602 | 2.6749e+17 | 109.7225 | 87.8793 | 9.7848 | 14.41 | 1.7658e+15 | 3.5788e+15 | 3.3607e+15 | 6585030052601443 | 100.78 | 103.02 | 266.7 | 277.2 | 0.00036 | 0.00168 | Pratt & Whitney | East Hartford, CT | 2017-03-02 | 2017-03-04 | Data from certification report PWA-12243 | 1 engine tested | TALON-X, Block-C* combustor | Certification in accordance with ICAO Annex 16 Vol. II., Part III, Chapter 2. | nvPM levels in accordance with ICAO Annex 16 Vol. II, Part III, Chapter 4 and Appendicies 7 and 8. (CAEP/10)
01P18PW157 | 1 | Pratt & Whitney | PW1133G-JM | TALON X, Block-C | TF | 11.5814 | 38.07 | 147.28 |  |  | 1.023 | 0.839 | 0.278 | 0.099 | 374.874 | 43.27 | 13.84 | 15.3 | 1.87 | 705 | 2370.5162 | 3051.2501 | 55.7209 | 3 | 1 | 93.3457 | 70.7868 | 6.9151 | 7.0406 | 93.3457 | 3 | 1 | 90.9758 | 126.4607 | 8.5399 | 54.3202 | 13398.9147 | 708296422360172 | 956537740913396 | 425475349505024 | 6.6522e+14 | 9.6387e+14 | 3 | 1 | 1816209034942447 | 2524616395527449 | 24.9807 | 84.1602 | 2.6749e+17 | 109.7225 | 87.8793 | 9.7848 | 14.41 | 1.7658e+15 | 3.5788e+15 | 3.3607e+15 | 6585030052601443 | 100.78 | 103.02 | 266.7 | 277.2 | 0.00036 | 0.00168 | Pratt & Whitney | East Hartford, CT | 2017-03-02 | 2017-03-04 | Data from certification report PWA-12243 | 1 engine tested | TALON-X, Block-C* combustor | Certification in accordance with ICAO Annex 16 Vol. II., Part III, Chapter 2. | nvPM levels in accordance with ICAO Annex 16 Vol. II, Part III, Chapter 4 and Appendicies 7 and 8. (CAEP/10)
01P22PW158 | 1 | Pratt & Whitney | PW1122G-JM | TALON X, Block-D | TF | 12.7211 | 28.7767 | 107.8244 |  |  | 0.71 | 0.6 | 0.21 | 0.08 | 284.22 | 43.3182 | 13.888 | 16.51 | 0.74 | 227.6 | 630.605 | 811.6939 | 12.7369 | 4 | 1 | 23.6818 | 14.8386 | 0.23083 | 3.8585 | 23.6818 | 4 | 1 | 22.0227 | 30.6125 | 1.3144 | 6.0547 | 2374.5802 | 4.1149e+14 | 3.1423e+14 | 3.2819e+13 | 4.6436e+14 | 4.6436e+14 | 4 | 1 | 8.9743e+14 | 1.2475e+15 | 8.5742 | 20.1601 | 96764339323118736 | 30.081 | 19.6487 | 0.55402 | 8.6634 | 1.5762e+15 | 1.5055e+15 | 4.3592e+14 | 6410754191363174 | 101.486 | 102.22 | 279.62 | 300.8 | 0.00358 | 0.01201 | Pratt & Whitney | W. Palm Beach,FL | 2020-01-18 | 2020-01-21 | Data from certification report PWA-12090 | 1 engine tested | TALON-X, Block-D combustor | Certification in accordance with ICAO Annex 16 Vol. II., Part III, Chapter 4. | Same sea level static thrust rating as the PW1124G-JM engine model.
01P22PW159 | 1 | Pratt & Whitney | PW1124G1-JM | TALON X, Block-D | TF | 12.7211 | 28.7767 | 107.8244 |  |  | 0.71 | 0.6 | 0.21 | 0.08 | 284.22 | 43.3182 | 13.888 | 16.51 | 0.74 | 227.6 | 630.605 | 811.6939 | 12.7369 | 4 | 1 | 23.6818 | 14.8386 | 0.23083 | 3.8585 | 23.6818 | 4 | 1 | 22.0227 | 30.6125 | 1.3144 | 6.0547 | 2374.5802 | 4.1149e+14 | 3.1423e+14 | 3.2819e+13 | 4.6436e+14 | 4.6436e+14 | 4 | 1 | 8.9743e+14 | 1.2475e+15 | 8.5742 | 20.1601 | 96764339323118736 | 30.081 | 19.6487 | 0.55402 | 8.6634 | 1.5762e+15 | 1.5055e+15 | 4.3592e+14 | 6410754191363174 | 101.486 | 102.22 | 279.62 | 300.8 | 0.00358 | 0.01201 | Pratt & Whitney | W. Palm Beach,FL | 2020-01-18 | 2020-01-21 | Data from certification report PWA-12090 | 1 engine tested | TALON-X, Block-D combustor | Certification in accordance with ICAO Annex 16 Vol. II., Part III, Chapter 4.
01P22PW160 | 1 | Pratt & Whitney | PW1124G-JM | TALON X, Block-D | TF | 12.7211 | 28.7767 | 107.8244 |  |  | 0.71 | 0.6 | 0.21 | 0.08 | 284.22 | 43.3182 | 13.888 | 16.51 | 0.74 | 227.6 | 630.605 | 811.6939 | 12.7369 | 4 | 1 | 23.6818 | 14.8386 | 0.23083 | 3.8585 | 23.6818 | 4 | 1 | 22.0227 | 30.6125 | 1.3144 | 6.0547 | 2374.5802 | 4.1149e+14 | 3.1423e+14 | 3.2819e+13 | 4.6436e+14 | 4.6436e+14 | 4 | 1 | 8.9743e+14 | 1.2475e+15 | 8.5742 | 20.1601 | 96764339323118736 | 30.081 | 19.6487 | 0.55402 | 8.6634 | 1.5762e+15 | 1.5055e+15 | 4.3592e+14 | 6410754191363174 | 101.486 | 102.22 | 279.62 | 300.8 | 0.00358 | 0.01201 | Pratt & Whitney | W. Palm Beach,FL | 2020-01-18 | 2020-01-21 | Data from certification report PWA-12090 | 1 engine tested | TALON-X, Block-D combustor | Certification in accordance with ICAO Annex 16 Vol. II., Part III, Chapter 4.
01P22PW161 | 1 | Pratt & Whitney | PW1127G1-JM | TALON X, Block-D | TF | 12.2805 | 31.6575 | 120.435 |  |  | 0.8 | 0.67 | 0.232 | 0.08 | 302.52 | 43.3182 | 13.888 | 16.51 | 0.74 | 227.6 | 827.0821 | 1064.5928 | 17.6549 | 4 | 1 | 29.1847 | 20.409 | 0.2359 | 3.4764 | 29.1847 | 4 | 1 | 26.8408 | 37.3099 | 1.813 | 8.917 | 3232.5693 | 4.1026e+14 | 3.8911e+14 | 3.0985e+13 | 4.1837e+14 | 4.1941e+14 | 4 | 1 | 8.4806e+14 | 1178837241755165 | 8.9789 | 22.8066 | 1.0214e+17 | 36.2824 | 26.298 | 0.55665 | 7.7902 | 1.4524e+15 | 1.5955e+15 | 3.8497e+14 | 5779667684837575 | 101.486 | 102.22 | 279.62 | 300.8 | 0.00358 | 0.01201 | Pratt & Whitney | W. Palm Beach,FL | 2020-01-18 | 2020-01-21 | Data from certification report PWA-12090 | 1 engine tested | TALON-X, Block-D combustor | Certification in accordance with ICAO Annex 16 Vol. II., Part III, Chapter 4.
01P22PW162 | 1 | Pratt & Whitney | PW1127GA-JM | TALON X, Block-D | TF | 12.2805 | 31.6575 | 120.435 |  |  | 0.8 | 0.67 | 0.232 | 0.08 | 302.52 | 43.3182 | 13.888 | 16.51 | 0.74 | 227.6 | 827.0821 | 1064.5928 | 17.6549 | 4 | 1 | 29.1847 | 20.409 | 0.2359 | 3.4764 | 29.1847 | 4 | 1 | 26.8408 | 37.3099 | 1.813 | 8.917 | 3232.5693 | 4.1026e+14 | 3.8911e+14 | 3.0985e+13 | 4.1837e+14 | 4.1941e+14 | 4 | 1 | 8.4806e+14 | 1178837241755165 | 8.9789 | 22.8066 | 1.0214e+17 | 36.2824 | 26.298 | 0.55665 | 7.7902 | 1.4524e+15 | 1.5955e+15 | 3.8497e+14 | 5779667684837575 | 101.486 | 102.22 | 279.62 | 300.8 | 0.00358 | 0.01201 | Pratt & Whitney | W. Palm Beach,FL | 2020-01-18 | 2020-01-21 | Data from certification report PWA-12090 | 1 engine tested | TALON-X, Block-D combustor | Certification in accordance with ICAO Annex 16 Vol. II., Part III, Chapter 4.
01P22PW163 | 1 | Pratt & Whitney | PW1127G-JM | TALON X, Block-D | TF | 12.2805 | 31.6575 | 120.435 |  |  | 0.8 | 0.67 | 0.232 | 0.08 | 302.52 | 43.3182 | 13.888 | 16.51 | 0.74 | 227.6 | 827.0821 | 1064.5928 | 17.6549 | 4 | 1 | 29.1847 | 20.409 | 0.2359 | 3.4764 | 29.1847 | 4 | 1 | 26.8408 | 37.3099 | 1.813 | 8.917 | 3232.5693 | 4.1026e+14 | 3.8911e+14 | 3.0985e+13 | 4.1837e+14 | 4.1941e+14 | 4 | 1 | 8.4806e+14 | 1178837241755165 | 8.9789 | 22.8066 | 1.0214e+17 | 36.2824 | 26.298 | 0.55665 | 7.7902 | 1.4524e+15 | 1.5955e+15 | 3.8497e+14 | 5779667684837575 | 101.486 | 102.22 | 279.62 | 300.8 | 0.00358 | 0.01201 | Pratt & Whitney | W. Palm Beach,FL | 2020-01-18 | 2020-01-21 | Data from certification report PWA-12090 | 1 engine tested | TALON-X, Block-D combustor | Certification in accordance with ICAO Annex 16 Vol. II., Part III, Chapter 4.
01P22PW164 | 1 | Pratt & Whitney | PW1129G-JM | TALON X, Block-D | TF | 12.003 | 34.0245 | 130.08 |  |  | 0.88 | 0.73 | 0.2545 | 0.0795 | 318.42 | 43.3182 | 13.888 | 16.51 | 0.74 | 227.6 | 949.6357 | 1222.3397 | 21.0461 | 4 | 1 | 32.7477 | 24.9908 | 0.27343 | 3.189 | 32.7477 | 4 | 1 | 30.9861 | 43.0721 | 2.3275 | 12.2459 | 4030.6657 | 3.7792e+14 | 4.2021e+14 | 3.2472e+13 | 3.8391e+14 | 4.2164e+14 | 4 | 1 | 7.9994e+14 | 1.1119e+15 | 9.2332 | 25.3318 | 1.0406e+17 | 40.0703 | 31.6215 | 0.6247 | 7.1354 | 1259787278898578 | 1.5844e+15 | 3.7771e+14 | 5307171110521382 | 101.486 | 102.22 | 279.62 | 300.8 | 0.00358 | 0.01201 | Pratt & Whitney | W. Palm Beach,FL | 2020-01-18 | 2020-01-21 | Data from certification report PWA-12090 | 1 engine tested | TALON-X, Block-D combustor | Certification in accordance with ICAO Annex 16 Vol. II., Part III, Chapter 4.
01P22PW165 | 1 | Pratt & Whitney | PW1130G-JM | TALON X, Block-D | TF | 11.5814 | 38.0698 | 147.2799 |  |  | 1.023 | 0.839 | 0.278 | 0.099 | 374.874 | 43.3182 | 13.888 | 16.51 | 0.74 | 227.6 | 1120.9198 | 1442.8109 | 26.3481 | 4 | 1 | 37.6983 | 31.3851 | 0.40368 | 2.6994 | 37.6983 | 4 | 1 | 37.6114 | 52.2816 | 3.5306 | 22.4571 | 5539.4056 | 311620697323520 | 400841743489024 | 40684451074820 | 325496958822400 | 424916146231296 | 4 | 1 | 7.5208e+14 | 1045421525110762 | 10.3443 | 34.8499 | 1.1077e+17 | 44.8931 | 38.7129 | 0.86655 | 6.0249 | 871554160368128 | 1380406414758400 | 430199457200704 | 4506700091158592 | 101.486 | 102.22 | 279.62 | 300.8 | 0.00358 | 0.01201 | Pratt & Whitney | W. Palm Beach,FL | 2020-01-18 | 2020-01-21 | Data from certification report PWA-12090 | 1 engine tested | TALON-X, Block-D combustor | Certification in accordance with ICAO Annex 16 Vol. II., Part III, Chapter 4. | Same sea level static thrust rating as the PW1133G-JM engine model.
01P22PW166 | 1 | Pratt & Whitney | PW1133GA-JM | TALON X, Block-D | TF | 11.5814 | 38.0698 | 147.2799 |  |  | 1.023 | 0.839 | 0.278 | 0.099 | 374.874 | 43.3182 | 13.888 | 16.51 | 0.74 | 227.6 | 1120.9198 | 1442.8109 | 26.3481 | 4 | 1 | 37.6983 | 31.3851 | 0.40368 | 2.6994 | 37.6983 | 4 | 1 | 37.6114 | 52.2816 | 3.5306 | 22.4571 | 5539.4056 | 311620697323520 | 400841743489024 | 40684451074820 | 325496958822400 | 424916146231296 | 4 | 1 | 7.5208e+14 | 1045421525110762 | 10.3443 | 34.8499 | 1.1077e+17 | 44.8931 | 38.7129 | 0.86655 | 6.0249 | 871554160368128 | 1380406414758400 | 430199457200704 | 4506700091158592 | 101.486 | 102.22 | 279.62 | 300.8 | 0.00358 | 0.01201 | Pratt & Whitney | W. Palm Beach,FL | 2020-01-18 | 2020-01-21 | Data from certification report PWA-12090 | 1 engine tested | TALON-X, Block-D combustor | Certification in accordance with ICAO Annex 16 Vol. II., Part III, Chapter 4.
01P22PW167 | 1 | Pratt & Whitney | PW1133G-JM | TALON X, Block-D | TF | 11.5814 | 38.0698 | 147.2799 |  |  | 1.023 | 0.839 | 0.278 | 0.099 | 374.874 | 43.3182 | 13.888 | 16.51 | 0.74 | 227.6 | 1120.9198 | 1442.8109 | 26.3481 | 4 | 1 | 37.6983 | 31.3851 | 0.40368 | 2.6994 | 37.6983 | 4 | 1 | 37.6114 | 52.2816 | 3.5306 | 22.4571 | 5539.4056 | 311620697323520 | 400841743489024 | 40684451074820 | 325496958822400 | 424916146231296 | 4 | 1 | 7.5208e+14 | 1045421525110762 | 10.3443 | 34.8499 | 1.1077e+17 | 44.8931 | 38.7129 | 0.86655 | 6.0249 | 871554160368128 | 1380406414758400 | 430199457200704 | 4506700091158592 | 101.486 | 102.22 | 279.62 | 300.8 | 0.00358 | 0.01201 | Pratt & Whitney | W. Palm Beach,FL | 2020-01-18 | 2020-01-21 | Data from certification report PWA-12090 | 1 engine tested | TALON-X, Block-D combustor | Certification in accordance with ICAO Annex 16 Vol. II., Part III, Chapter 4.
01P22PW168 | 1 | Pratt & Whitney | PW1215G | TALON X, Block-C | TF | 8.6 | 29.36 | 67.662 |  |  | 0.55143 | 0.46131 | 0.16632 | 0.064577 | 224.7111 | 43.14 | 13.78 | 18.35 | 1.635 | 494.5 | 522 | 671.9011 | 8.2 | 3 | 1 | 19.3563 | 12.4737 | 0.2211 | 0.99397 | 19.3563 | 3 | 1 | 19.4616 | 27.0526 | 0.8 | 3.5 | 1316.8138 | 2.8733e+14 | 2.8981e+14 | 2.6832e+13 | 1.4026e+14 | 3.0264e+14 | 3 | 1 | 5.8382e+14 | 8.1154e+14 | 4.26 | 8.6 | 39502334078216864 | 24.2378 | 16.5606 | 0.38364 | 2.0667 | 1013982794044442 | 1.1906e+15 | 1.9494e+14 | 1.0593e+15 | 101.15 | 102.56 | 276.5 | 293.2 | 0.00108 | 0.00576 | Pratt & Whitney | East Hartford, CT | 2019-03-28 | 2019-04-01 | Data from certification report PWA-12121 | Block C combustor | nvPM levels in accordance with Annex 16 Vol. II, Chapter 4, Appendix 7 and Appendix 8.
01P22PW169 | 1 | Pratt & Whitney | PW1217G | TALON X, Block-C | TF | 8.33 | 32.7 | 75.722 |  |  | 0.63358 | 0.52394 | 0.18359 | 0.069213 | 247.804 | 43.14 | 13.78 | 18.35 | 1.635 | 494.5 | 654.6667 | 842.6653 | 11 | 3 | 1 | 23.0124 | 17.7669 | 0.17326 | 0.79082 | 23.0124 | 3 | 1 | 25.5428 | 35.5057 | 1.2 | 4.9 | 1934.1503 | 2.3539e+14 | 2.9735e+14 | 2.0711e+13 | 1.2088e+14 | 3.0201e+14 | 3 | 1 | 5.3872e+14 | 748846791622457 | 4.1 | 8.5 | 40792984757716544 | 27.7675 | 22.5675 | 0.28679 | 1.6918 | 733185425701775 | 1.0886e+15 | 1.5005e+14 | 934126227955605 | 101.15 | 102.56 | 276.5 | 293.2 | 0.00108 | 0.00576 | Pratt & Whitney | East Hartford, CT | 2019-03-28 | 2019-04-01 | Data from certification report PWA-12121 | Block C combustor | nvPM levels in accordance with Annex 16 Vol. II, Chapter 4, Appendix 7 and Appendix 8.
01P22PW170 | 1 | Pratt & Whitney | PW1428GH-JM | TALON X, Block-C | TF | 12.11 | 33.32 | 132.38 |  |  | 0.87 | 0.72 | 0.25 | 0.09 | 331.98 | 43.27 | 13.84 | 15.3 | 1.87 | 705 | 1932.8682 | 2487.9241 | 43.1994 | 3 | 1 | 80.5625 | 49.1189 | 6.8285 | 8.2073 | 80.5625 | 3 | 1 | 69.3007 | 96.3312 | 5.3484 | 28.685 | 9174.0255 | 8.985e+14 | 865013845255573 | 4.0147e+14 | 755211881883368 | 9.6241e+14 | 3 | 1 | 1.852e+15 | 2.5743e+15 | 21.8458 | 61.2392 | 2.4516e+17 | 97.951 | 63.1296 | 9.8088 | 16.5999 | 2.9799e+15 | 3.5729e+15 | 3147987293199740 | 7437371209032444 | 100.78 | 103.02 | 266.7 | 277.2 | 0.00036 | 0.00168 | Pratt & Whitney | East Hartford, CT | 2017-03-02 | 2017-03-04 | Data from certification report PWA-11701 | 1 engine tested | TALON-X, Block-C* combustor | Certification in accordance with ICAO Annex 16 Vol. II., Part III, Chapter 2. | nvPM levels in accordance with ICAO Annex 16 Vol. II, Part III, Chapter 4 and Appendicies 7 and 8.(CAEP/10)
01P22PW171 | 1 | Pratt & Whitney | PW1428GA-JM | TALON X, Block-C | TF | 12.11 | 33.32 | 132.38 |  |  | 0.87 | 0.72 | 0.25 | 0.09 | 331.98 | 43.27 | 13.84 | 15.3 | 1.87 | 705 | 1932.8682 | 2487.9241 | 43.1994 | 3 | 1 | 80.5625 | 49.1189 | 6.8285 | 8.2073 | 80.5625 | 3 | 1 | 69.3007 | 96.3312 | 5.3484 | 28.685 | 9174.0255 | 8.985e+14 | 865013845255573 | 4.0147e+14 | 755211881883368 | 9.6241e+14 | 3 | 1 | 1.852e+15 | 2.5743e+15 | 21.8458 | 61.2392 | 2.4516e+17 | 97.951 | 63.1296 | 9.8088 | 16.5999 | 2.9799e+15 | 3.5729e+15 | 3147987293199740 | 7437371209032444 | 100.78 | 103.02 | 266.7 | 277.2 | 0.00036 | 0.00168 | Pratt & Whitney | East Hartford, CT | 2017-03-02 | 2017-03-04 | Data from certification report PWA-11701 | 1 engine tested | TALON-X, Block-C* combustor | Certification in accordance with ICAO Annex 16 Vol. II., Part III, Chapter 2. | nvPM levels in accordance with ICAO Annex 16 Vol. II, Part III, Chapter 4 and Appendicies 7 and 8.(CAEP/10)
01P22PW172 | 1 | Pratt & Whitney | PW1428G-JM | TALON X, Block-C | TF | 12.11 | 33.32 | 132.38 |  |  | 0.87 | 0.72 | 0.25 | 0.09 | 331.98 | 43.27 | 13.84 | 15.3 | 1.87 | 705 | 1932.8682 | 2487.9241 | 43.1994 | 3 | 1 | 80.5625 | 49.1189 | 6.8285 | 8.2073 | 80.5625 | 3 | 1 | 69.3007 | 96.3312 | 5.3484 | 28.685 | 9174.0255 | 8.985e+14 | 865013845255573 | 4.0147e+14 | 755211881883368 | 9.6241e+14 | 3 | 1 | 1.852e+15 | 2.5743e+15 | 21.8458 | 61.2392 | 2.4516e+17 | 97.951 | 63.1296 | 9.8088 | 16.5999 | 2.9799e+15 | 3.5729e+15 | 3147987293199740 | 7437371209032444 | 100.78 | 103.02 | 266.7 | 277.2 | 0.00036 | 0.00168 | Pratt & Whitney | East Hartford, CT | 2017-03-02 | 2017-03-04 | Data from certification report PWA-11701 | 1 engine tested | TALON-X, Block-C* combustor | Certification in accordance with ICAO Annex 16 Vol. II., Part III, Chapter 2. | nvPM levels in accordance with ICAO Annex 16 Vol. II, Part III, Chapter 4 and Appendicies 7 and 8.(CAEP/10)
01P22PW173 | 1 | Pratt & Whitney | PW1431GH-JM | TALON X, Block-C | TF | 11.88 | 35.59 | 140.43 |  |  | 0.95 | 0.78 | 0.27 | 0.09 | 348.06 | 43.27 | 13.84 | 15.3 | 1.87 | 705 | 2201.6884 | 2833.9406 | 50.6094 | 3 | 1 | 88.9691 | 61.1329 | 6.9293 | 7.552 | 88.9691 | 3 | 1 | 80.8476 | 112.382 | 6.9027 | 40.1125 | 11353.4302 | 779681806012068 | 942237705387340 | 4.1663e+14 | 7.0506e+14 | 9.6241e+14 | 3 | 1 | 1.8095e+15 | 2.5153e+15 | 23.1238 | 70.7887 | 2.5411e+17 | 105.8244 | 77.141 | 9.8705 | 15.3738 | 2098345874851360 | 3.7372e+15 | 3.2788e+15 | 6963630091392400 | 100.78 | 103.02 | 266.7 | 277.2 | 0.00036 | 0.00168 | Pratt & Whitney | East Hartford, CT | 2017-03-02 | 2017-03-04 | Data from certification report PWA-11701 | 1 engine tested | TALON-X, Block-C* combustor | Certification in accordance with ICAO Annex 16 Vol. II., Part III, Chapter 2. | nvPM levels in accordance with ICAO Annex 16 Vol. II, Part III, Chapter 4 and Appendicies 7 and 8.(CAEP/10)
01P22PW174 | 1 | Pratt & Whitney | PW1431GA-JM | TALON X, Block-C | TF | 11.88 | 35.59 | 140.43 |  |  | 0.95 | 0.78 | 0.27 | 0.09 | 348.06 | 43.27 | 13.84 | 15.3 | 1.87 | 705 | 2201.6884 | 2833.9406 | 50.6094 | 3 | 1 | 88.9691 | 61.1329 | 6.9293 | 7.552 | 88.9691 | 3 | 1 | 80.8476 | 112.382 | 6.9027 | 40.1125 | 11353.4302 | 779681806012068 | 942237705387340 | 4.1663e+14 | 7.0506e+14 | 9.6241e+14 | 3 | 1 | 1.8095e+15 | 2.5153e+15 | 23.1238 | 70.7887 | 2.5411e+17 | 105.8244 | 77.141 | 9.8705 | 15.3738 | 2098345874851360 | 3.7372e+15 | 3.2788e+15 | 6963630091392400 | 100.78 | 103.02 | 266.7 | 277.2 | 0.00036 | 0.00168 | Pratt & Whitney | East Hartford, CT | 2017-03-02 | 2017-03-04 | Data from certification report PWA-11701 | 1 engine tested | TALON-X, Block-C* combustor | Certification in accordance with ICAO Annex 16 Vol. II., Part III, Chapter 2. | nvPM levels in accordance with ICAO Annex 16 Vol. II, Part III, Chapter 4 and Appendicies 7 and 8.(CAEP/10)
01P22PW175 | 1 | Pratt & Whitney | PW1431G-JM | TALON X, Block-C | TF | 11.88 | 35.59 | 140.43 |  |  | 0.95 | 0.78 | 0.27 | 0.09 | 348.06 | 43.27 | 13.84 | 15.3 | 1.87 | 705 | 2201.6884 | 2833.9406 | 50.6094 | 3 | 1 | 88.9691 | 61.1329 | 6.9293 | 7.552 | 88.9691 | 3 | 1 | 80.8476 | 112.382 | 6.9027 | 40.1125 | 11353.4302 | 779681806012068 | 942237705387340 | 4.1663e+14 | 7.0506e+14 | 9.6241e+14 | 3 | 1 | 1.8095e+15 | 2.5153e+15 | 23.1238 | 70.7887 | 2.5411e+17 | 105.8244 | 77.141 | 9.8705 | 15.3738 | 2098345874851360 | 3.7372e+15 | 3.2788e+15 | 6963630091392400 | 100.78 | 103.02 | 266.7 | 277.2 | 0.00036 | 0.00168 | Pratt & Whitney | East Hartford, CT | 2017-03-02 | 2017-03-04 | Data from certification report PWA-11701 | 1 engine tested | TALON-X, Block-C* combustor | Certification in accordance with ICAO Annex 16 Vol. II., Part III, Chapter 2. | nvPM levels in accordance with ICAO Annex 16 Vol. II, Part III, Chapter 4 and Appendicies 7 and 8.(CAEP/10)
01P22PW176 | 1 | Pratt & Whitney | PW1428GH-JM | TALON X, Block-D | TF | 12.102 | 33.32 | 132.3829 |  |  | 0.87 | 0.72 | 0.25 | 0.09 | 331.98 | 43.3182 | 13.888 | 16.51 | 0.74 | 227.6 | 975.3267 | 1255.4082 | 21.7987 | 4 | 1 | 32.425 | 24.462 | 0.27494 | 3.1254 | 32.425 | 4 | 1 | 29.9508 | 41.6331 | 2.3116 | 12.398 | 3964.9799 | 3.8404e+14 | 4.1896e+14 | 3.2559e+13 | 3.763e+14 | 4.2213e+14 | 4 | 1 | 8.2063e+14 | 1.1407e+15 | 9.6805 | 27.1376 | 1.0864e+17 | 39.7558 | 30.9595 | 0.59408 | 6.8232 | 1.193e+15 | 1.4471e+15 | 3.0182e+14 | 3.7197e+15 | 101.486 | 102.22 | 279.62 | 300.8 | 0.00358 | 0.01201 | Pratt & Whitney | W. Palm Beach,FL | 2020-01-18 | 2020-01-21 | Data from certification report PWA-12091 | 1 engine tested | TALON-X, Block-D combustor | Certification in accordance with ICAO Annex 16 Vol. II., Part III, Chapter 4.
01P22PW177 | 1 | Pratt & Whitney | PW1428GA-JM | TALON X, Block-D | TF | 12.102 | 33.32 | 132.3829 |  |  | 0.87 | 0.72 | 0.25 | 0.09 | 331.98 | 43.3182 | 13.888 | 16.51 | 0.74 | 227.6 | 975.3267 | 1255.4082 | 21.7987 | 4 | 1 | 32.425 | 24.462 | 0.27494 | 3.1254 | 32.425 | 4 | 1 | 29.9508 | 41.6331 | 2.3116 | 12.398 | 3964.9799 | 3.8404e+14 | 4.1896e+14 | 3.2559e+13 | 3.763e+14 | 4.2213e+14 | 4 | 1 | 8.2063e+14 | 1.1407e+15 | 9.6805 | 27.1376 | 1.0864e+17 | 39.7558 | 30.9595 | 0.59408 | 6.8232 | 1.193e+15 | 1.4471e+15 | 3.0182e+14 | 3.7197e+15 | 101.486 | 102.22 | 279.62 | 300.8 | 0.00358 | 0.01201 | Pratt & Whitney | W. Palm Beach,FL | 2020-01-18 | 2020-01-21 | Data from certification report PWA-12091 | 1 engine tested | TALON-X, Block-D combustor | Certification in accordance with ICAO Annex 16 Vol. II., Part III, Chapter 4.
01P22PW178 | 1 | Pratt & Whitney | PW1428G-JM | TALON X, Block-D | TF | 12.102 | 33.32 | 132.3829 |  |  | 0.87 | 0.72 | 0.25 | 0.09 | 331.98 | 43.3182 | 13.888 | 16.51 | 0.74 | 227.6 | 975.3267 | 1255.4082 | 21.7987 | 4 | 1 | 32.425 | 24.462 | 0.27494 | 3.1254 | 32.425 | 4 | 1 | 29.9508 | 41.6331 | 2.3116 | 12.398 | 3964.9799 | 3.8404e+14 | 4.1896e+14 | 3.2559e+13 | 3.763e+14 | 4.2213e+14 | 4 | 1 | 8.2063e+14 | 1.1407e+15 | 9.6805 | 27.1376 | 1.0864e+17 | 39.7558 | 30.9595 | 0.59408 | 6.8232 | 1.193e+15 | 1.4471e+15 | 3.0182e+14 | 3.7197e+15 | 101.486 | 102.22 | 279.62 | 300.8 | 0.00358 | 0.01201 | Pratt & Whitney | W. Palm Beach,FL | 2020-01-18 | 2020-01-21 | Data from certification report PWA-12091 | 1 engine tested | TALON-X, Block-D combustor | Certification in accordance with ICAO Annex 16 Vol. II., Part III, Chapter 4.
01P22PW179 | 1 | Pratt & Whitney | PW1431GH-JM | TALON X, Block-D | TF | 11.8646 | 35.59 | 140.4386 |  |  | 0.95 | 0.78 | 0.27 | 0.09 | 348.06 | 43.3182 | 13.888 | 16.51 | 0.74 | 227.6 | 1057.2667 | 1360.8788 | 24.3037 | 4 | 1 | 35.4273 | 28.4714 | 0.34013 | 2.8445 | 35.4273 | 4 | 1 | 33.9392 | 47.1771 | 2.898 | 16.8425 | 4766.3703 | 3.4505e+14 | 4.195e+14 | 3.6497e+13 | 3.4277e+14 | 4.2371e+14 | 4 | 1 | 765099816790762 | 1.0635e+15 | 9.7781 | 29.9368 | 1.0745e+17 | 42.8147 | 35.5086 | 0.70475 | 6.2101 | 9.9623e+14 | 1.3794e+15 | 3.1801e+14 | 3.3981e+15 | 101.486 | 102.22 | 279.62 | 300.8 | 0.00358 | 0.01201 | Pratt & Whitney | W. Palm Beach,FL | 2020-01-18 | 2020-01-21 | Data from certification report PWA-12091 | 1 engine tested | TALON-X, Block-D combustor | Certification in accordance with ICAO Annex 16 Vol. II., Part III, Chapter 4.
01P22PW180 | 1 | Pratt & Whitney | PW1431GA-JM | TALON X, Block-D | TF | 11.8646 | 35.59 | 140.4386 |  |  | 0.95 | 0.78 | 0.27 | 0.09 | 348.06 | 43.3182 | 13.888 | 16.51 | 0.74 | 227.6 | 1057.2667 | 1360.8788 | 24.3037 | 4 | 1 | 35.4273 | 28.4714 | 0.34013 | 2.8445 | 35.4273 | 4 | 1 | 33.9392 | 47.1771 | 2.898 | 16.8425 | 4766.3703 | 3.4505e+14 | 4.195e+14 | 3.6497e+13 | 3.4277e+14 | 4.2371e+14 | 4 | 1 | 765099816790762 | 1.0635e+15 | 9.7781 | 29.9368 | 1.0745e+17 | 42.8147 | 35.5086 | 0.70475 | 6.2101 | 9.9623e+14 | 1.3794e+15 | 3.1801e+14 | 3.3981e+15 | 101.486 | 102.22 | 279.62 | 300.8 | 0.00358 | 0.01201 | Pratt & Whitney | W. Palm Beach,FL | 2020-01-18 | 2020-01-21 | Data from certification report PWA-12091 | 1 engine tested | TALON-X, Block-D combustor | Certification in accordance with ICAO Annex 16 Vol. II., Part III, Chapter 4.
01P22PW181 | 1 | Pratt & Whitney | PW1431G-JM | TALON X, Block-D | TF | 11.8646 | 35.59 | 140.4386 |  |  | 0.95 | 0.78 | 0.27 | 0.09 | 348.06 | 43.3182 | 13.888 | 16.51 | 0.74 | 227.6 | 1057.2667 | 1360.8788 | 24.3037 | 4 | 1 | 35.4273 | 28.4714 | 0.34013 | 2.8445 | 35.4273 | 4 | 1 | 33.9392 | 47.1771 | 2.898 | 16.8425 | 4766.3703 | 3.4505e+14 | 4.195e+14 | 3.6497e+13 | 3.4277e+14 | 4.2371e+14 | 4 | 1 | 765099816790762 | 1.0635e+15 | 9.7781 | 29.9368 | 1.0745e+17 | 42.8147 | 35.5086 | 0.70475 | 6.2101 | 9.9623e+14 | 1.3794e+15 | 3.1801e+14 | 3.3981e+15 | 101.486 | 102.22 | 279.62 | 300.8 | 0.00358 | 0.01201 | Pratt & Whitney | W. Palm Beach,FL | 2020-01-18 | 2020-01-21 | Data from certification report PWA-12091 | 1 engine tested | TALON-X, Block-D combustor | Certification in accordance with ICAO Annex 16 Vol. II., Part III, Chapter 4.
01P20PW182 | 1 | Pratt & Whitney | PW1525G | TALON X, Block-C | TF | 11.05 | 38.67 | 108.53 | Yes | 04P20PW195 | 0.7879 | 0.6489 | 0.2286 | 0.076 | 292.1706 | 43.21 | 13.975 | 18.1 | 0.775 | 553 | 329.76 | 424.46 | 6.7 | 3 | 1 | 12.9 | 8.05 | 0.218 | 0.522 | 12.9 | 3 | 1 | 10.97 | 15.25 | 0.7 | 3 | 1190.254 | 188113026666667 | 1.9035e+14 | 1.3708e+13 | 7.1025e+13 | 2.0249e+14 | 3 | 1 | 2.921e+14 | 4.0604e+14 | 2.8 | 6.6 | 31702069402500012 | 16.1912 | 10.9499 | 0.21017 | 0.69089 | 699395000000000 | 8.9975e+14 | 5.919e+13 | 6.0658e+14 | 101.97 | 103.29 | 272 | 278.1 | 0.00122 | 0.00221 | Pratt & Whitney | Mirabel Aerospace Centre, Quebec, Canada | 2018-03-25 | 2018-03-26 | Data from certification report PWA-12245-02 | Block C combustor | nvPM levels in accordance with Annex 16 Vol. II, Chapter 4, Appendix 7 and Appendix 8. | PW1525G-3 has equvalent rated thrust levels and pressure ratios as PW1525G | PW1525G-3 has equivalent ICAO nvPM emissions data as the PW1525G
01P20PW183 | 1 | Pratt & Whitney | PW1524G | TALON X, Block-C | TF | 11.05 | 38.67 | 108.53 | Yes | 04P20PW196 | 0.7879 | 0.6489 | 0.2286 | 0.076 | 292.1706 | 43.21 | 13.975 | 18.1 | 0.775 | 553 | 329.76 | 424.46 | 6.7 | 3 | 1 | 12.9 | 8.05 | 0.218 | 0.522 | 12.9 | 3 | 1 | 10.97 | 15.25 | 0.7 | 3 | 1190.254 | 1.8811e+14 | 1.9035e+14 | 1.3708e+13 | 7.1025e+13 | 2.0249e+14 | 3 | 1 | 2.921e+14 | 4.0604e+14 | 2.8 | 6.6 | 31702069402500000 | 16.1912 | 10.9499 | 0.21017 | 0.69089 | 699395000000000 | 8.9975e+14 | 5.919e+13 | 6.0658e+14 | 101.97 | 103.29 | 272 | 278.1 | 0.00122 | 0.00221 | Pratt & Whitney | Mirabel Aerospace Centre, Quebec, Canada | 2018-03-25 | 2018-03-26 | Data from certification report PWA-12245-02 | Block C combustor | nvPM levels in accordance with Annex 16 Vol. II, Chapter 4, Appendix 7 and Appendix 8. | PW1524G-3 has equvalent rated thrust levels and pressure ratios as PW1524G | PW1524G-3 has equivalent ICAO nvPM emissions data as the PW1524G
01P20PW184 | 1 | Pratt & Whitney | PW1521G | TALON X, Block-C | TF | 11.37 | 35.11 | 97.72 | Yes | 04P20PW197 | 0.6949 | 0.5755 | 0.2078 | 0.0707 | 265.3158 | 43.21 | 13.975 | 18.1 | 0.775 | 553 | 240.18 | 309.15 | 4.6 | 3 | 1 | 9.8019 | 4.8144 | 0.18528 | 0.63887 | 9.8019 | 3 | 1 | 7.4858 | 10.4056 | 0.4 | 1.8 | 731.5086 | 1.9424e+14 | 1.6297e+14 | 1.5658e+13 | 8.0335e+13 | 1.9424e+14 | 3 | 1 | 2.8336e+14 | 3.9389e+14 | 2.5 | 5.6 | 27690120823122992 | 12.9435 | 6.9692 | 0.20671 | 0.79688 | 852855031970085 | 9.7257e+14 | 6.2627e+13 | 688816102449047 | 101.97 | 103.29 | 272 | 278.1 | 0.00122 | 0.00221 | Pratt & Whitney | Mirabel Aerospace Centre, Quebec, Canada | 2018-03-25 | 2018-03-26 | Data from certification report PWA-12245-02 | Block C combustor | nvPM levels in accordance with Annex 16 Vol. II, Chapter 4, Appendix 7 and Appendix 8. | PW1521G-3 has equvalent rated thrust levels and pressure ratios as PW1521G | PW1521G-3 has equivalent ICAO nvPM emissions data as the PW1521G
01P20PW185 | 1 | Pratt & Whitney | PW1521GA | TALON X, Block-C | TF | 11.37 | 35.11 | 97.72 | Yes | 04P20PW198 | 0.6949 | 0.5755 | 0.2078 | 0.0707 | 265.3158 | 43.21 | 13.975 | 18.1 | 0.775 | 553 | 240.18 | 309.15 | 4.6 | 3 | 1 | 9.8019 | 4.8144 | 0.18528 | 0.63887 | 9.8019 | 3 | 1 | 7.4858 | 10.4056 | 0.4 | 1.8 | 731.5086 | 1.9424e+14 | 1.6297e+14 | 1.5658e+13 | 8.0335e+13 | 1.9424e+14 | 3 | 1 | 2.8336e+14 | 3.9389e+14 | 2.5 | 5.6 | 27690120823122992 | 12.9435 | 6.9692 | 0.20671 | 0.79688 | 852855031970085 | 9.7257e+14 | 6.2627e+13 | 688816102449047 | 101.97 | 103.29 | 272 | 278.1 | 0.00122 | 0.00221 | Pratt & Whitney | Mirabel Aerospace Centre, Quebec, Canada | 2018-03-25 | 2018-03-26 | Data from certification report PWA-12245-02 | Block C combustor | nvPM levels in accordance with Annex 16 Vol. II, Chapter 4, Appendix 7 and Appendix 8.
01P20PW186 | 1 | Pratt & Whitney | PW1519G | TALON X, Block-C | TF | 11.64 | 32.28 | 87.96 | Yes | 04P20PW199 | 0.6227 | 0.5204 | 0.1911 | 0.06726 | 245.6358 | 43.21 | 13.975 | 18.1 | 0.775 | 553 | 147.28 | 189.57 | 2.7 | 3 | 1 | 6.2915 | 2.5361 | 0.13581 | 0.75811 | 6.2915 | 3 | 1 | 4.8264 | 6.7089 | 0.3 | 1 | 424.5269 | 1.7731e+14 | 1.1771e+14 | 1.8153e+13 | 1.0374e+14 | 1.7731e+14 | 3 | 1 | 2.7787e+14 | 3.8625e+14 | 2.3 | 5 | 24441272694819088 | 8.7829 | 3.9948 | 0.19316 | 0.90454 | 8.9866e+14 | 7.7273e+14 | 8.6568e+13 | 8.4219e+14 | 101.97 | 103.29 | 272 | 278.1 | 0.00122 | 0.00221 | Pratt & Whitney | Mirabel Aerospace Centre, Quebec, Canada | 2018-03-25 | 2018-03-26 | Data from certification report PWA-12245-02 | Block C combustor | nvPM levels in accordance with Annex 16 Vol. II, Chapter 4, Appendix 7 and Appendix 8.
01P20PW187 | 1 | Pratt & Whitney | PW1919G | TALON X, Block-C | TF | 11.6 | 33.3 | 92.79 | Yes | 04P20PW200 | 0.6498 | 0.5402 | 0.1966 | 0.0679 | 251.733 | 43.21 | 13.975 | 18.1 | 0.775 | 553 | 192.2 | 247.4 | 3.6 | 3 | 1 | 8.0606 | 3.5826 | 0.16861 | 0.76138 | 8.0606 | 3 | 1 | 6.079 | 8.4501 | 0.3 | 1.4 | 564.0733 | 1.869e+14 | 1.4018e+14 | 1.6931e+13 | 9.0064e+13 | 1.869e+14 | 3 | 1 | 2.7414e+14 | 3.8107e+14 | 2.3 | 5.1 | 25437486220305964 | 10.9131 | 5.3751 | 0.2014 | 0.84994 | 8.7562e+14 | 833955429198532 | 7.9033e+13 | 7.871e+14 | 101.97 | 103.29 | 272 | 278.1 | 0.00122 | 0.00221 | Pratt & Whitney | Mirabel Aerospace Centre, Quebec, Canada | 2018-03-25 | 2018-03-26 | Data from certification report PWA-12249 | Block C combustor | nvPM levels in accordance with Annex 16 Vol. II, Chapter 4, Appendix 7 and Appendix 8.
01P20PW188 | 1 | Pratt & Whitney | PW1921G | TALON X, Block-C | TF | 11.4 | 35.76 | 100.3074 | Yes | 04P20PW201 | 0.7145 | 0.5899 | 0.2112 | 0.0717 | 270.3853 | 43.21 | 13.975 | 18.1 | 0.775 | 553 | 264.81 | 340.86 | 5.2 | 3 | 1 | 10.7272 | 5.5744 | 0.2086 | 0.66043 | 10.7272 | 3 | 1 | 8.378 | 11.6459 | 0.5 | 2.1 | 840.3787 | 1.9887e+14 | 1.7471e+14 | 1.5011e+13 | 7.8132e+13 | 1.9913e+14 | 3 | 1 | 2.8981e+14 | 4.0284e+14 | 2.6 | 5.9 | 29069698242897120 | 14.0035 | 7.9085 | 0.20856 | 0.77053 | 8.2276e+14 | 924636993026905 | 6.7196e+13 | 7.0112e+14 | 101.97 | 103.29 | 272 | 278.1 | 0.00122 | 0.00221 | Pratt & Whitney | Mirabel Aerospace Centre, Quebec, Canada | 2018-03-25 | 2018-03-26 | Data from certification report PWA-12249 | Block C combustor | nvPM levels in accordance with Annex 16 Vol. II, Chapter 4, Appendix 7 and Appendix 8.
01P20PW189 | 1 | Pratt & Whitney | PW1922G | TALON X, Block-C | TF | 11.2 | 37.7 | 105.9344 | Yes | 04P20PW202 | 0.7646 | 0.6305 | 0.2224 | 0.0745 | 284.9329 | 43.21 | 13.975 | 18.1 | 0.775 | 553 | 312.7 | 402.5 | 6.3 | 3 | 1 | 12.3906 | 7.2769 | 0.2296 | 0.5905 | 12.3906 | 3 | 1 | 10.237 | 14.23 | 0.6 | 2.7 | 1084.4546 | 193519860000000 | 187373660000000 | 1.397e+13 | 73282518000000 | 2.0249e+14 | 3 | 1 | 2.9331e+14 | 4.0772e+14 | 2.8 | 6.4 | 31072010715816016 | 15.7562 | 10.0045 | 0.2127 | 0.7153 | 7.4465e+14 | 9.1838e+14 | 6.0743e+13 | 636534150000000 | 101.97 | 103.29 | 272 | 278.1 | 0.00122 | 0.00221 | Pratt & Whitney | Mirabel Aerospace Centre, Quebec, Canada | 2018-03-25 | 2018-03-26 | Data from certification report PWA-12249 | Block C combustor | nvPM levels in accordance with Annex 16 Vol. II, Chapter 4, Appendix 7 and Appendix 8.
01P20PW190 | 1 | Pratt & Whitney | PW1923G-A | TALON X, Block-C | TF | 11.2 | 37.7 | 105.9344 | Yes | 04P20PW203 | 0.7646 | 0.6305 | 0.2224 | 0.0745 | 284.9329 | 43.21 | 13.975 | 18.1 | 0.775 | 553 | 312.7 | 402.5 | 6.3 | 3 | 1 | 12.3906 | 7.2769 | 0.2296 | 0.5905 | 12.3906 | 3 | 1 | 10.237 | 14.23 | 0.6 | 2.7 | 1084.4546 | 193519860000000 | 187373660000000 | 1.397e+13 | 73282518000000 | 2.0249e+14 | 3 | 1 | 2.9331e+14 | 4.0772e+14 | 2.8 | 6.4 | 31072010715816016 | 15.7562 | 10.0045 | 0.2127 | 0.7153 | 7.4465e+14 | 9.1838e+14 | 6.0743e+13 | 636534150000000 | 101.97 | 103.29 | 272 | 278.1 | 0.00122 | 0.00221 | Pratt & Whitney | Mirabel Aerospace Centre, Quebec, Canada | 2018-03-25 | 2018-03-26 | Data from certification report PWA-12249 | Block C combustor | nvPM levels in accordance with Annex 16 Vol. II, Chapter 4, Appendix 7 and Appendix 8.
01P20PW191 | 1 | Pratt & Whitney | PW1923G | TALON X, Block-C | TF | 11.2 | 37.7 | 105.9344 | Yes | 04P20PW204 | 0.7646 | 0.6305 | 0.2224 | 0.0745 | 284.9329 | 43.21 | 13.975 | 18.1 | 0.775 | 553 | 312.7 | 402.5 | 6.3 | 3 | 1 | 12.3906 | 7.2769 | 0.2296 | 0.5905 | 12.3906 | 3 | 1 | 10.237 | 14.23 | 0.6 | 2.7 | 1084.4546 | 193519860000000 | 187373660000000 | 1.397e+13 | 73282518000000 | 2.0249e+14 | 3 | 1 | 2.9331e+14 | 4.0772e+14 | 2.8 | 6.4 | 31072010715816016 | 15.7562 | 10.0045 | 0.2127 | 0.7153 | 7.4465e+14 | 9.1838e+14 | 6.0743e+13 | 636534150000000 | 101.97 | 103.29 | 272 | 278.1 | 0.00122 | 0.00221 | Pratt & Whitney | Mirabel Aerospace Centre, Quebec, Canada | 2018-03-25 | 2018-03-26 | Data from certification report PWA-12249 | Block C combustor | nvPM levels in accordance with Annex 16 Vol. II, Chapter 4, Appendix 7 and Appendix 8.
04P20PW195 | 4 | Pratt & Whitney | PW1525G | TALON X, Block-C | TF | 11.05 | 38.67 | 108.53 |  |  | 0.7879 | 0.6489 | 0.2286 | 0.076 | 292.1706 | 43.21 | 13.975 | 18.1 | 0.775 | 553 | 329.76 | 424.46 | 6.7 | 3 | 1 | 12.9 | 8.05 | 0.218 | 0.522 | 12.9 | 3 | 1 | 10.97 | 15.25 | 0.7 | 3 | 1190.254 | 188113026666667 | 1.9035e+14 | 1.3708e+13 | 7.1025e+13 | 2.0249e+14 | 3 | 1 | 2.921e+14 | 4.0604e+14 | 2.8 | 6.6 | 31702069402500012 | 16.18 | 10.92 | 0.29 | 0.94 | 699395000000000 | 8.9975e+14 | 5.919e+13 | 6.0658e+14 | 101.97 | 103.29 | 272 | 278.1 | 0.00122 | 0.00221 | Pratt & Whitney | Mirabel Aerospace Centre - Quebec | 2018-03-25 | 2018-03-26 | Data from certification report PWA-12245-02 | Block C combustor | nvPM levels in accordance with Annex 16 Vol. II, Chapter 4, Appendix 7 and Appendix 8. | PW1525G-3 has equvalent rated thrust levels and pressure ratios as PW1525G | PW1525G-3 has equivalent ICAO nvPM emissions data as the PW1525G | Data revised: nvPM EImass_SL corrected
04P20PW196 | 4 | Pratt & Whitney | PW1524G | TALON X, Block-C | TF | 11.05 | 38.67 | 108.53 |  |  | 0.7879 | 0.6489 | 0.2286 | 0.076 | 292.1706 | 43.21 | 13.975 | 18.1 | 0.775 | 553 | 329.76 | 424.46 | 6.7 | 3 | 1 | 12.9 | 8.05 | 0.218 | 0.522 | 12.9 | 3 | 1 | 10.97 | 15.25 | 0.7 | 3 | 1190.254 | 1.8811e+14 | 1.9035e+14 | 1.3708e+13 | 7.1025e+13 | 2.0249e+14 | 3 | 1 | 2.921e+14 | 4.0604e+14 | 2.8 | 6.6 | 31702069402500000 | 16.18 | 10.92 | 0.29 | 0.94 | 699395000000000 | 8.9975e+14 | 5.919e+13 | 6.0658e+14 | 101.97 | 103.29 | 272 | 278.1 | 0.00122 | 0.00221 | Pratt & Whitney | Mirabel Aerospace Centre - Quebec | 2018-03-25 | 2018-03-26 | Data from certification report PWA-12245-02 | Block C combustor | nvPM levels in accordance with Annex 16 Vol. II, Chapter 4, Appendix 7 and Appendix 8. | PW1524G-3 has equvalent rated thrust levels and pressure ratios as PW1524G | PW1524G-3 has equivalent ICAO nvPM emissions data as the PW1524G | Data revised: nvPM EImass_SL corrected
04P20PW197 | 4 | Pratt & Whitney | PW1521G | TALON X, Block-C | TF | 11.37 | 35.11 | 97.72 |  |  | 0.6949 | 0.5755 | 0.2078 | 0.0707 | 265.3158 | 43.21 | 13.975 | 18.1 | 0.775 | 553 | 240.18 | 309.15 | 4.6 | 3 | 1 | 9.8019 | 4.8144 | 0.18528 | 0.63887 | 9.8019 | 3 | 1 | 7.4858 | 10.4056 | 0.4 | 1.8 | 731.5086 | 1.9424e+14 | 1.6297e+14 | 1.5658e+13 | 8.0335e+13 | 1.9424e+14 | 3 | 1 | 2.8336e+14 | 3.9389e+14 | 2.5 | 5.6 | 27690120823122992 | 12.97 | 7.04 | 0.24 | 1.24 | 852855031970085 | 9.7257e+14 | 6.2627e+13 | 688816102449047 | 101.97 | 103.29 | 272 | 278.1 | 0.00122 | 0.00221 | Pratt & Whitney | Mirabel Aerospace Centre - Quebec | 2018-03-25 | 2018-03-26 | Data from certification report PWA-12245-02 | Block C combustor | nvPM levels in accordance with Annex 16 Vol. II, Chapter 4, Appendix 7 and Appendix 8. | PW1521G-3 has equvalent rated thrust levels and pressure ratios as PW1521G | PW1521G-3 has equivalent ICAO nvPM emissions data as the PW1521G | Data revised: nvPM EImass_SL corrected
04P20PW198 | 4 | Pratt & Whitney | PW1521GA | TALON X, Block-C | TF | 11.37 | 35.11 | 97.72 |  |  | 0.6949 | 0.5755 | 0.2078 | 0.0707 | 265.3158 | 43.21 | 13.975 | 18.1 | 0.775 | 553 | 240.18 | 309.15 | 4.6 | 3 | 1 | 9.8019 | 4.8144 | 0.18528 | 0.63887 | 9.8019 | 3 | 1 | 7.4858 | 10.4056 | 0.4 | 1.8 | 731.5086 | 1.9424e+14 | 1.6297e+14 | 1.5658e+13 | 8.0335e+13 | 1.9424e+14 | 3 | 1 | 2.8336e+14 | 3.9389e+14 | 2.5 | 5.6 | 27690120823122992 | 12.97 | 7.04 | 0.24 | 1.24 | 852855031970085 | 9.7257e+14 | 6.2627e+13 | 688816102449047 | 101.97 | 103.29 | 272 | 278.1 | 0.00122 | 0.00221 | Pratt & Whitney | Mirabel Aerospace Centre - Quebec | 2018-03-25 | 2018-03-26 | Data from certification report PWA-12245-02 | Block C combustor | nvPM levels in accordance with Annex 16 Vol. II, Chapter 4, Appendix 7 and Appendix 8. | Data revised: nvPM EImass_SL corrected
04P20PW199 | 4 | Pratt & Whitney | PW1519G | TALON X, Block-C | TF | 11.64 | 32.28 | 87.96 |  |  | 0.6227 | 0.5204 | 0.1911 | 0.06726 | 245.6358 | 43.21 | 13.975 | 18.1 | 0.775 | 553 | 147.28 | 189.57 | 2.7 | 3 | 1 | 6.2915 | 2.5361 | 0.13581 | 0.75811 | 6.2915 | 3 | 1 | 4.8264 | 6.7089 | 0.3 | 1 | 424.5269 | 1.7731e+14 | 1.1771e+14 | 1.8153e+13 | 1.0374e+14 | 1.7731e+14 | 3 | 1 | 2.7787e+14 | 3.8625e+14 | 2.3 | 5 | 24441272694819088 | 8.77 | 4.11 | 0.18 | 1.54 | 8.9866e+14 | 7.7273e+14 | 8.6568e+13 | 8.4219e+14 | 101.97 | 103.29 | 272 | 278.1 | 0.00122 | 0.00221 | Pratt & Whitney | Mirabel Aerospace Centre - Quebec | 2018-03-25 | 2018-03-26 | Data from certification report PWA-12245-02 | Block C combustor | nvPM levels in accordance with Annex 16 Vol. II, Chapter 4, Appendix 7 and Appendix 8. | Data revised: nvPM EImass_SL corrected
04P20PW200 | 4 | Pratt & Whitney | PW1919G | TALON X, Block-C | TF | 11.6 | 33.3 | 92.79 |  |  | 0.6498 | 0.5402 | 0.1966 | 0.0679 | 251.733 | 43.21 | 13.975 | 18.1 | 0.775 | 553 | 192.2 | 247.4 | 3.6 | 3 | 1 | 8.0606 | 3.5826 | 0.16861 | 0.76138 | 8.0606 | 3 | 1 | 6.079 | 8.4501 | 0.3 | 1.4 | 564.0733 | 1.869e+14 | 1.4018e+14 | 1.6931e+13 | 9.0064e+13 | 1.869e+14 | 3 | 1 | 2.7414e+14 | 3.8107e+14 | 2.3 | 5.1 | 25437486220305964 | 10.905 | 5.5107 | 0.22414 | 1.5071 | 8.7562e+14 | 833955429198532 | 7.9033e+13 | 7.871e+14 | 101.97 | 103.29 | 272 | 278.1 | 0.00122 | 0.00221 | Pratt & Whitney | Mirabel Aerospace Centre - Quebec | 2018-03-25 | 2018-03-26 | Data from certification report PWA-12249 | Block C combustor | nvPM levels in accordance with Annex 16 Vol. II, Chapter 4, Appendix 7 and Appendix 8. | Data revised: nvPM EImass_SL corrected
04P20PW201 | 4 | Pratt & Whitney | PW1921G | TALON X, Block-C | TF | 11.4 | 35.76 | 100.3074 |  |  | 0.7145 | 0.5899 | 0.2112 | 0.0717 | 270.3853 | 43.21 | 13.975 | 18.1 | 0.775 | 553 | 264.81 | 340.86 | 5.2 | 3 | 1 | 10.7272 | 5.5744 | 0.2086 | 0.66043 | 10.7272 | 3 | 1 | 8.378 | 11.6459 | 0.5 | 2.1 | 840.3787 | 1.9887e+14 | 1.7471e+14 | 1.5011e+13 | 7.8132e+13 | 1.9913e+14 | 3 | 1 | 2.8981e+14 | 4.0284e+14 | 2.6 | 5.9 | 29069698242897120 | 14.001 | 7.9577 | 0.27428 | 1.2618 | 8.2276e+14 | 924636993026905 | 6.7196e+13 | 7.0112e+14 | 101.97 | 103.29 | 272 | 278.1 | 0.00122 | 0.00221 | Pratt & Whitney | Mirabel Aerospace Centre - Quebec | 2018-03-25 | 2018-03-26 | Data from certification report PWA-12249 | Block C combustor | nvPM levels in accordance with Annex 16 Vol. II, Chapter 4, Appendix 7 and Appendix 8. | Data revised: nvPM EImass_SL corrected
04P20PW202 | 4 | Pratt & Whitney | PW1922G | TALON X, Block-C | TF | 11.2 | 37.7 | 105.9344 |  |  | 0.7646 | 0.6305 | 0.2224 | 0.0745 | 284.9329 | 43.21 | 13.975 | 18.1 | 0.775 | 553 | 312.7 | 402.5 | 6.3 | 3 | 1 | 12.3906 | 7.2769 | 0.2296 | 0.5905 | 12.3906 | 3 | 1 | 10.237 | 14.23 | 0.6 | 2.7 | 1084.4546 | 193519860000000 | 187373660000000 | 1.397e+13 | 73282518000000 | 2.0249e+14 | 3 | 1 | 2.9331e+14 | 4.0772e+14 | 2.8 | 6.4 | 31072010715816016 | 15.6187 | 9.9953 | 0.30053 | 1.1008 | 7.4465e+14 | 9.1838e+14 | 6.0743e+13 | 636534150000000 | 101.97 | 103.29 | 272 | 278.1 | 0.00122 | 0.00221 | Pratt & Whitney | Mirabel Aerospace Centre - Quebec | 2018-03-25 | 2018-03-26 | Data from certification report PWA-12249 | Block C combustor | nvPM levels in accordance with Annex 16 Vol. II, Chapter 4, Appendix 7 and Appendix 8. | Data revised: nvPM EImass_SL corrected
04P20PW203 | 4 | Pratt & Whitney | PW1923G-A | TALON X, Block-C | TF | 11.2 | 37.7 | 105.9344 |  |  | 0.7646 | 0.6305 | 0.2224 | 0.0745 | 284.9329 | 43.21 | 13.975 | 18.1 | 0.775 | 553 | 312.7 | 402.5 | 6.3 | 3 | 1 | 12.3906 | 7.2769 | 0.2296 | 0.5905 | 12.3906 | 3 | 1 | 10.237 | 14.23 | 0.6 | 2.7 | 1084.4546 | 193519860000000 | 187373660000000 | 1.397e+13 | 73282518000000 | 2.0249e+14 | 3 | 1 | 2.9331e+14 | 4.0772e+14 | 2.8 | 6.4 | 31072010715816016 | 15.6187 | 9.9953 | 0.30053 | 1.1008 | 7.4465e+14 | 9.1838e+14 | 6.0743e+13 | 636534150000000 | 101.97 | 103.29 | 272 | 278.1 | 0.00122 | 0.00221 | Pratt & Whitney | Mirabel Aerospace Centre - Quebec | 2018-03-25 | 2018-03-26 | Data from certification report PWA-12249 | Block C combustor | nvPM levels in accordance with Annex 16 Vol. II, Chapter 4, Appendix 7 and Appendix 8. | Data revised: nvPM EImass_SL corrected
04P20PW204 | 4 | Pratt & Whitney | PW1923G | TALON X, Block-C | TF | 11.2 | 37.7 | 105.9344 |  |  | 0.7646 | 0.6305 | 0.2224 | 0.0745 | 284.9329 | 43.21 | 13.975 | 18.1 | 0.775 | 553 | 312.7 | 402.5 | 6.3 | 3 | 1 | 12.3906 | 7.2769 | 0.2296 | 0.5905 | 12.3906 | 3 | 1 | 10.237 | 14.23 | 0.6 | 2.7 | 1084.4546 | 193519860000000 | 187373660000000 | 1.397e+13 | 73282518000000 | 2.0249e+14 | 3 | 1 | 2.9331e+14 | 4.0772e+14 | 2.8 | 6.4 | 31072010715816016 | 15.6187 | 9.9953 | 0.30053 | 1.1008 | 7.4465e+14 | 9.1838e+14 | 6.0743e+13 | 636534150000000 | 101.97 | 103.29 | 272 | 278.1 | 0.00122 | 0.00221 | Pratt & Whitney | Mirabel Aerospace Centre - Quebec | 2018-03-25 | 2018-03-26 | Data from certification report PWA-12249 | Block C combustor | nvPM levels in accordance with Annex 16 Vol. II, Chapter 4, Appendix 7 and Appendix 8. | Data revised: nvPM EImass_SL corrected
01P11PJ003 | 1 | PowerJet S.A. | SaM146-1S17 |  | MTF | 4.44 | 21.84 | 69.2 |  |  | 0.791 | 0.653 | 0.228 | 0.097 | 326 | 43.1 | 13.77 | 17.87 | 1.37 | 694 | 811 | 1044 | 12.9 | 3 | 1 | 163 | 109 | 2.57 | 1.74 | 163 | 3 | 1 | 220 | 306 | 9.7 | 39.6 | 15212 | 1130000000000000 | 1080000000000000 | 122000000000000 | 57100000000000 | 1150000000000000 | 3 | 1 | 2110000000000000 | 2930000000000000 | 15.5 | 31.5 | 1.46e+17 | 191 | 132 | 4.09 | 2.52 | 2920000000000000 | 3150000000000000 | 728000000000000 | 285000000000000 | 99.3 | 100.4 | 286.4 | 299.2 | 0.00615 | 0.01246 | PowerJet S.A. | Villaroche, France | 2019-06-04 | 2019-06-07 | Test engine 146009-1B | Certification report CR-037 S2 / CR-137 / CR-237 Rev1
01P11PJ004 | 1 | PowerJet S.A. | SaM146-1S18 |  | MTF | 4.38 | 22.8 | 72.7 |  |  | 0.841 | 0.691 | 0.238 | 0.1 | 339 | 43.1 | 13.77 | 17.87 | 1.37 | 694 | 854 | 1099 | 14 | 3 | 1 | 166 | 124 | 2.68 | 1.65 | 166 | 3 | 1 | 242 | 336 | 10.9 | 44.9 | 17574 | 1030000000000000 | 1090000000000000 | 130000000000000 | 52300000000000 | 1110000000000000 | 3 | 1 | 2080000000000000 | 2890000000000000 | 15.6 | 32 | 1.51e+17 | 193 | 149 | 4.29 | 2.38 | 2580000000000000 | 3050000000000000 | 785000000000000 | 256000000000000 | 99.3 | 100.4 | 286.4 | 299.2 | 0.00615 | 0.01246 | PowerJet S.A. | Villaroche, France | 2019-06-04 | 2019-06-07 | Test engine 146009-1B | Certification report CR-037 S2 / CR-137 / CR-237 Rev1
01P10IA019 | 1 | International Aero Engines | V2522-A5 SelectOne™ Upgrade Package | Floatwall | MTF | 4.9 | 25.7 | 102.5 |  |  | 0.97142 | 0.81491 | 0.30969 | 0.12956 | 424.8009 | 43.22 | 13.83 | 16.6 | 2.38 | 540 | 1372.3 | 1766 | 27 | 3 | 1 | 279.1137 | 372.0247 | 211.4279 | 77.7508 | 448.8712 | 3 | 1 | 808.1391 | 1123.3515 | 46 | 206.9 | 82834.2581 | 1.2467e+15 | 1571481494890349 | 2240589650490963 | 1.6663e+15 | 2.8683e+15 | 3 | 1 | 7055766932433289 | 9807849502965372 | 64.7 | 148.2 | 7.2322e+17 | 316.5221 | 420.7744 | 256.2994 | 103.266 | 2966361383561175 | 3.7054e+15 | 7179361223341967 | 7163351305306149 | 100.89 | 101.62 | 275.8 | 278.2 | 0.0018 | 0.0025 | Pratt & Whitney | East Hartford, CT | 2016-12-12 | 2016-12-14 | Data from certification report IAE-0324 | Engine performance reflects SelectOneTM and SelectTwoTM package upgrades | nvPM levels in accordance with Annex 16 Vol. II, Chapter 4, Appendix 7 and Appendix 8.
01P10IA020 | 1 | International Aero Engines | V2524-A5 SelectOne™ Upgrade Package | Floatwall | MTF | 4.8 | 27 | 108.9 |  |  | 1.04 | 0.867 | 0.326 | 0.133 | 443.844 | 43.22 | 13.83 | 16.6 | 2.38 | 540 | 1372.3 | 1766 | 27.9 | 3 | 1 | 239.289 | 340.2294 | 235.4486 | 72.9405 | 448.7107 | 3 | 1 | 761.658 | 1058.7407 | 45.9 | 213.2 | 82944.5609 | 1.1017e+15 | 1.442e+15 | 2368416363926854 | 1.6053e+15 | 2.8673e+15 | 3 | 1 | 6717327991746476 | 9337403380242530 | 64.7 | 153.4 | 7.3152e+17 | 271.7689 | 384.8451 | 283.9402 | 97.3055 | 2.6423e+15 | 3.3937e+15 | 7406491282542116 | 6968867496258896 | 100.89 | 101.62 | 275.8 | 278.2 | 0.0018 | 0.0025 | Pratt & Whitney | East Hartford, CT | 2016-12-12 | 2016-12-14 | Data from certification report IAE-0324 | Engine performance reflects SelectOneTM and SelectTwoTM package upgrades | nvPM levels in accordance with Annex 16 Vol. II, Chapter 4, Appendix 7 and Appendix 8.
01P10IA021 | 1 | International Aero Engines | V2527-A5 SelectOne™ Upgrade Package | Floatwall | MTF | 4.8 | 27.1 | 110.3 |  |  | 1.049 | 0.873 | 0.328 | 0.134 | 447.054 | 43.22 | 13.83 | 16.6 | 2.38 | 540 | 1372.3 | 1766 | 28 | 3 | 1 | 230.6809 | 333.0142 | 240.7689 | 71.9421 | 448.7857 | 3 | 1 | 748.2382 | 1040.0864 | 45.7 | 212.7 | 82530.6692 | 1.0645e+15 | 1.4171e+15 | 2395510058842076 | 1.5925e+15 | 2.8676e+15 | 3 | 1 | 6633444660681001 | 9220801585600502 | 64.6 | 154 | 7.3167e+17 | 262.0181 | 376.7525 | 290.0454 | 96.0677 | 2555690324566496 | 3.3368e+15 | 7453865850245901 | 6927922942707823 | 100.89 | 101.62 | 275.8 | 278.2 | 0.0018 | 0.0025 | Pratt & Whitney | East Hartford, CT | 2016-12-12 | 2016-12-14 | Data from certification report IAE-0324 | Engine performance reflects SelectOneTM and SelectTwoTM package upgrades | nvPM levels in accordance with Annex 16 Vol. II, Chapter 4, Appendix 7 and Appendix 8.
01P10IA022 | 1 | International Aero Engines | V2527-A5E SelectOne™ Upgrade Package | Floatwall | MTF | 4.8 | 27.1 | 110.3 |  |  | 1.049 | 0.873 | 0.328 | 0.134 | 447.054 | 43.22 | 13.83 | 16.6 | 2.38 | 540 | 1372.3 | 1766 | 28 | 3 | 1 | 230.6809 | 333.0142 | 240.7689 | 71.9421 | 448.7857 | 3 | 1 | 748.2382 | 1040.0864 | 45.7 | 212.7 | 82530.6692 | 1.0645e+15 | 1.4171e+15 | 2395510058842076 | 1.5925e+15 | 2.8676e+15 | 3 | 1 | 6633444660681001 | 9220801585600502 | 64.6 | 154 | 7.3167e+17 | 262.0181 | 376.7525 | 290.0454 | 96.0677 | 2555690324566496 | 3.3368e+15 | 7453865850245901 | 6927922942707823 | 100.89 | 101.62 | 275.8 | 278.2 | 0.0018 | 0.0025 | Pratt & Whitney | East Hartford, CT | 2016-12-12 | 2016-12-14 | Data from certification report IAE-0324 | Engine performance reflects SelectOneTM and SelectTwoTM package upgrades | nvPM levels in accordance with Annex 16 Vol. II, Chapter 4, Appendix 7 and Appendix 8.
01P10IA023 | 1 | International Aero Engines | V2527-A5M SelectOne™ Upgrade Package | Floatwall | MTF | 4.8 | 27.1 | 110.3 |  |  | 1.049 | 0.873 | 0.328 | 0.134 | 447.054 | 43.22 | 13.83 | 16.6 | 2.38 | 540 | 1372.3 | 1766 | 28 | 3 | 1 | 230.6809 | 333.0142 | 240.7689 | 71.9421 | 448.7857 | 3 | 1 | 748.2382 | 1040.0864 | 45.7 | 212.7 | 82530.6692 | 1.0645e+15 | 1.4171e+15 | 2395510058842076 | 1.5925e+15 | 2.8676e+15 | 3 | 1 | 6633444660681001 | 9220801585600502 | 64.6 | 154 | 7.3167e+17 | 262.0181 | 376.7525 | 290.0454 | 96.0677 | 2555690324566496 | 3.3368e+15 | 7453865850245901 | 6927922942707823 | 100.89 | 101.62 | 275.8 | 278.2 | 0.0018 | 0.0025 | Pratt & Whitney | East Hartford, CT | 2016-12-12 | 2016-12-14 | Data from certification report IAE-0324 | Engine performance reflects SelectOneTM and SelectTwoTM package upgrades | nvPM levels in accordance with Annex 16 Vol. II, Chapter 4, Appendix 7 and Appendix 8.
01P10IA024 | 1 | International Aero Engines | V2530-A5 SelectOne™ Upgrade Package | Floatwall | MTF | 4.6 | 32 | 133 | Yes | 04P10IA027 | 1.3144 | 1.0709 | 0.38495 | 0.14465 | 514.6033 | 43.22 | 13.83 | 16.6 | 2.38 | 540 | 1372 | 1766 | 30.7 | 3 | 1 | 114.118 | 215.4319 | 320.5233 | 59.2248 | 450.2573 | 3 | 1 | 599.4646 | 833.2841 | 46.6 | 250.9 | 79728.7877 | 3.3935e+14 | 990818320518098 | 2.7317e+15 | 1.4248e+15 | 2873863586235680 | 3 | 1 | 5508813055656972 | 7657510502720283 | 65.4 | 184.4 | 7.3267e+17 | 126.928 | 244.6435 | 380.5994 | 80.2552 | 7.2648e+14 | 2.3799e+15 | 7969629096264320 | 6371690402016937 | 100.89 | 101.62 | 275.8 | 278.2 | 0.0018 | 0.0025 | Pratt & Whitney | East Hartford, CT | 2016-12-12 | 2016-12-14 | Data from certification report IAE-0324 | Engine performance reflects SelectOneTM and SelectTwoTM package upgrades | nvPM levels in accordance with Annex 16 Vol. II, Chapter 4, Appendix 7 and Appendix 8.
01P10IA025 | 1 | International Aero Engines | V2533-A5 SelectOne™ Upgrade Package | Floatwall | MTF | 4.5 | 33.7 | 140.6 |  |  | 1.4333 | 1.1423 | 0.40461 | 0.147 | 537.3999 | 43.22 | 13.83 | 16.6 | 2.38 | 540 | 1372.3 | 1766.4 | 31.6 | 3 | 1 | 96.7454 | 178.4594 | 343.931 | 56.2475 | 450.6436 | 3 | 1 | 562.0802 | 780.9756 | 48.1 | 279.4 | 79028.4831 | 5.0657e+14 | 7.7133e+14 | 2.7985e+15 | 1382702355554480 | 2.8755e+15 | 3 | 1 | 5231374391057510 | 7271857646729927 | 67 | 205.4 | 7.3562e+17 | 110.4165 | 201.9522 | 406.7421 | 76.5271 | 1232253056940656 | 1.8339e+15 | 8028684152330631 | 6223559445393821 | 100.89 | 101.62 | 275.8 | 278.2 | 0.0018 | 0.0025 | Pratt & Whitney | East Hartford, CT | 2016-12-12 | 2016-12-14 | Data from certification report IAE-0324 | Engine performance reflects SelectOneTM and SelectTwoTM package upgrades | nvPM levels in accordance with Annex 16 Vol. II, Chapter 4, Appendix 7 and Appendix 8.
04P10IA027 | 4 | International Aero Engines | V2530-A5 SelectOne™ Upgrade Package | Floatwall | MTF | 4.6 | 32 | 133 |  |  | 1.325 | 1.078 | 0.387 | 0.145 | 517.026 | 43.22 | 13.83 | 16.6 | 2.38 | 540 | 1372 | 1766 | 30.7 | 3 | 1 | 114.118 | 215.4319 | 320.5233 | 59.2248 | 450.2573 | 3 | 1 | 603.0929 | 838.3277 | 46.8916 | 252.8602 | 80172.6317 | 3.3935e+14 | 990818320518098 | 2.7317e+15 | 1.4248e+15 | 2873863586235680 | 3 | 1 | 5534398990235940 | 7693076161017431 | 65.6731 | 185.2147 | 7.3588e+17 | 126.928 | 244.6435 | 380.5994 | 80.2552 | 7.2648e+14 | 2.3799e+15 | 7969629096264320 | 6371690402016937 | 100.89 | 101.62 | 275.8 | 278.2 | 0.0018 | 0.0025 | Pratt & Whitney | East Hartford, CT | 2016-12-12 | 2016-12-14 | Data from certification report IAE-0324 | Engine performance reflects SelectOneTM and SelectTwoTM package upgrades | nvPM levels in accordance with Annex 16 Vol. II, Chapter 4, Appendix 7 and Appendix 8. | Data revised: fuel flows corrected
01P14IA026 | 1 | International Aero Engines | V2531-E5 | Floatwall | MTF | 4.53 | 32.29 | 134.77 |  |  | 1.329 | 1.079 | 0.39145 | 0.14395 | 516.7605 | 43.22 | 13.83 | 16.6 | 2.38 | 540 | 1372.3 | 1766.4 | 30.9 | 3 | 1 | 108.3263 | 206.5188 | 326.203 | 58.47 | 450.3521 | 3 | 1 | 587.9475 | 817.2749 | 46.7 | 255.5 | 79237.6893 | 3.3013e+14 | 9.4341e+14 | 2.7495e+15 | 1414293902337183 | 2.8743e+15 | 3 | 1 | 5407042313707314 | 7516044361561459 | 65.3 | 187.4 | 7.2871e+17 | 120.5623 | 234.4265 | 386.9648 | 79.3116 | 7.101e+14 | 2.2644e+15 | 7988778373602911 | 6335249389857667 | 100.89 | 101.62 | 275.8 | 278.2 | 0.0018 | 0.0025 | Pratt & Whitney | East Hartford, CT | 2016-12-12 | 2016-12-14 | Data from certification report IAE-0324 | Engine performance reflects SelectOneTM and SelectTwoTM package upgrades | nvPM levels in accordance with Annex 16 Vol. II, Chapter 4, Appendix 7 and Appendix 8.
01P14HN011 | 1 | Honeywell | AS907-2-1A (HTF7350) | SABER-1 | MTF | 4.2 | 22.88 | 33 |  |  | 0.373 | 0.309 | 0.107 | 0.048 | 157.6 | 43.05 | 13.66 | 16.7 | 1.24 | 744 | 1483 | 1909 | 14.7 | 4 | 1 | 280.7 | 295.2 | 6.6 | 10.5 | 300.9 | 4 | 1 | 527.1 | 732.7 | 18.6 | 71.6 | 17393.4 | 1270000000000000 | 1990000000000000 | 296000000000000 | 567000000000000 | 2180000000000000 | 4 | 1 | 4580000000000000 | 6370000000000000 | 27.7 | 52.1 | 1.51e+17 | 331.7 | 348.9 | 11 | 19 | 3580000000000000 | 5740000000000000 | 2280000000000000 | 5030000000000000 | 96.6 | 97.5 | 289 | 300 | 0.00204 | 0.00298 | Honeywell | Queen Creek, AZ | 2015-12-04 | 2015-12-07 | Reference: Honeywell Report 21-16865 Summary Report: Compliance to International Regulations of Non-Volatile Particulate Matter for the AS907 Family of Turbofan Engines
01P11HN012 | 1 | Honeywell | AS907-2-1G (HTF7250G) | SABER-1 | MTF | 4.2 | 22.58 | 32.86 |  |  | 0.372 | 0.308 | 0.107 | 0.049 | 159 | 43.05 | 13.66 | 16.7 | 1.24 | 744 | 1483 | 1909 | 14.7 | 4 | 1 | 289.7 | 290.3 | 6.5 | 9.9 | 301.1 | 4 | 1 | 525.6 | 730.6 | 18.5 | 71.4 | 17271.3 | 1410000000000000 | 2050000000000000 | 295000000000000 | 538000000000000 | 2180000000000000 | 4 | 1 | 4700000000000000 | 6530000000000000 | 28.4 | 53.3 | 1.54e+17 | 342.2 | 343.8 | 11 | 18 | 3990000000000000 | 5980000000000000 | 2280000000000000 | 4760000000000000 | 96.6 | 97.5 | 289 | 300 | 0.00204 | 0.00298 | Honeywell | Queen Creek, AZ | 2015-12-04 | 2015-12-07 | Reference: Honeywell Report 21-16865 Summary Report: Compliance to International Regulations of Non-Volatile Particulate Matter for the AS907 Family of Turbofan Engines
01P18HN013 | 1 | Honeywell | AS907-2-1S (HTF7700L) | SABER-1 | MTF | 4.2 | 23.29 | 34.03 |  |  | 0.386 | 0.319 | 0.109 | 0.048 | 159 | 43.05 | 13.66 | 16.7 | 1.24 | 744 | 1483 | 1909 | 15.1 | 4 | 1 | 279.3 | 299.1 | 7.7 | 9.8 | 299.6 | 4 | 1 | 530.2 | 737 | 18.8 | 72.6 | 18042.6 | 1040000000000000 | 1840000000000000 | 325000000000000 | 532000000000000 | 2170000000000000 | 4 | 1 | 4200000000000000 | 5840000000000000 | 25.5 | 48 | 1.43e+17 | 329.5 | 352.9 | 12.8 | 17.8 | 2900000000000000 | 5260000000000000 | 2460000000000000 | 4710000000000000 | 96.6 | 97.5 | 289 | 300 | 0.00204 | 0.00298 | Honeywell | Queen Creek, AZ | 2015-12-04 | 2015-12-07 | Reference: Honeywell Report 21-16865 Summary Report: Compliance to International Regulations of Non-Volatile Particulate Matter for the AS907 Family of Turbofan Engines
01P14HN014 | 1 | Honeywell | AS907-3-1E-A1 (HTF7500E) | SABER-1 | MTF | 4.2 | 21.05 | 29.4 |  |  | 0.32 | 0.267 | 0.097 | 0.048 | 147 | 43.05 | 13.66 | 16.7 | 1.24 | 744 | 1421 | 1829 | 13 | 4 | 1 | 304.3 | 255.6 | 4.8 | 11.4 | 304.3 | 4 | 1 | 478.4 | 665 | 16.6 | 63.5 | 14065.5 | 1940000000000000 | 2200000000000000 | 247000000000000 | 616000000000000 | 2200000000000000 | 4 | 1 | 5290000000000000 | 7360000000000000 | 31.5 | 58.7 | 1.56e+17 | 359.1 | 308.2 | 8.2 | 20.7 | 5550000000000000 | 6980000000000000 | 1970000000000000 | 5470000000000000 | 96.6 | 97.5 | 289 | 300 | 0.00204 | 0.00298 | Honeywell | Queen Creek, AZ | 2015-12-04 | 2015-12-07 | Reference: Honeywell Report 21-16865 Summary Report: Compliance to International Regulations of Non-Volatile Particulate Matter for the AS907 Family of Turbofan Engines
01P14HN015 | 1 | Honeywell | AS907-3-1E-A2 (HTF7500E) | SABER-1 | MTF | 4.2 | 22.3 | 31.61 |  |  | 0.349 | 0.289 | 0.102 | 0.049 | 154 | 43.05 | 13.66 | 16.7 | 1.24 | 744 | 1481 | 1906 | 14.3 | 4 | 1 | 300 | 280.6 | 6.1 | 9.9 | 302.8 | 4 | 1 | 506.8 | 704.5 | 17.8 | 68.2 | 16020.4 | 1620000000000000 | 2130000000000000 | 285000000000000 | 539000000000000 | 2190000000000000 | 4 | 1 | 4840000000000000 | 6730000000000000 | 29.1 | 54.5 | 1.53e+17 | 354 | 333.9 | 10.3 | 18 | 4580000000000000 | 6360000000000000 | 2210000000000000 | 4770000000000000 | 96.6 | 97.5 | 289 | 300 | 0.00204 | 0.00298 | Honeywell | Queen Creek, AZ | 2015-12-04 | 2015-12-07 | Reference: Honeywell Report 21-16865 Summary Report: Compliance to International Regulations of Non-Volatile Particulate Matter for the AS907 Family of Turbofan Engines
01P14HN016 | 1 | Honeywell | AS907-3-1E-A3 (HTF7500E) | SABER-1 | MTF | 4.2 | 23.57 | 33.83 |  |  | 0.378 | 0.312 | 0.108 | 0.05 | 161 | 43.05 | 13.66 | 16.7 | 1.24 | 744 | 1483 | 1909 | 15 | 4 | 1 | 278.5 | 295 | 7.9 | 8.7 | 299.8 | 4 | 1 | 516.4 | 717.9 | 18.3 | 70.6 | 17470.7 | 1250000000000000 | 1970000000000000 | 329000000000000 | 474000000000000 | 2170000000000000 | 4 | 1 | 4340000000000000 | 6030000000000000 | 26.3 | 49.5 | 1.47e+17 | 329.1 | 348.5 | 13.1 | 15.8 | 3520000000000000 | 5680000000000000 | 2490000000000000 | 4190000000000000 | 96.6 | 97.5 | 289 | 300 | 0.00204 | 0.00298 | Honeywell | Queen Creek, AZ | 2015-12-04 | 2015-12-07 | Reference: Honeywell Report 21-16865 Summary Report: Compliance to International Regulations of Non-Volatile Particulate Matter for the AS907 Family of Turbofan Engines
01P02GE186 | 1 | General Electric Company | CF6-80C2B1F | LEC | TF | 5.1 | 30.55 | 254.26 | Yes | 07P27GE218 | 2.4165 | 2.0566 | 0.6446 | 0.19527 | 832.3015 | 43.21 | 13.65 | 17.5 | 0.22 | 78 | 861.3758 | 1108.7345 | 25.6438 | 3 | 1 | 34.9225 | 18.2751 | 1.2996 | 1.2308 | 34.9225 | 3 | 1 | 35.718 | 49.6497 | 14.2877 | 23.2008 | 9081.655 | 2.3615e+14 | 2.3914e+14 | 3.9627e+13 | 6.5372e+13 | 2.4697e+14 | 3 | 1 | 4.5203e+14 | 6.2834e+14 | 15.0681 | 22.6021 | 1.1493e+17 | 40.6977 | 23.3945 | 1.9355 | 2.1515 | 5.9976e+14 | 9.2522e+14 | 2.4801e+14 | 5.9856e+14 | 97.63 | 97.77 | 284.8 | 290.6 | 0.0038 | 0.0062 | General Electric Company | PTO, Ohio | 2017-02-11 | 2017-02-11 | GE Aviation Report R2019AE437/Rev. 0 | Engine S/N 707-368
01P03GE187 | 1 | General Electric Company | CF6-80C2B5F | LEC | TF | 5.1 | 32.04 | 267.03 | Yes | 07P27GE219 | 2.5856 | 2.0941 | 0.67711 | 0.20082 | 860.8093 | 43.21 | 13.65 | 17.5 | 0.22 | 78 | 982 | 1264.4184 | 29.8212 | 3 | 1 | 38.5816 | 22.5568 | 1.3126 | 1.2017 | 38.5816 | 3 | 1 | 41.2491 | 57.3383 | 16.5002 | 26.7936 | 11014.759 | 2.1597e+14 | 2.434e+14 | 4.2146e+13 | 6.089e+13 | 2.4551e+14 | 3 | 1 | 4.3688e+14 | 6.0729e+14 | 14.5633 | 21.8449 | 1.1666e+17 | 44.4838 | 28.0183 | 1.9686 | 2.0604 | 5.1266e+14 | 8.3601e+14 | 2.6867e+14 | 5.3425e+14 | 97.63 | 97.77 | 284.8 | 290.6 | 0.0038 | 0.0062 | General Electric Company | PTO, Ohio | 2017-02-11 | 2017-02-11 | GE Aviation Report R2019AE437/Rev. 0 | Engine S/N 707-368
01P02GE188 | 1 | General Electric Company | CF6-80C2B6F | LEC | TF | 5.1 | 32.04 | 267.03 | Yes | 07P27GE219 | 2.5856 | 2.0941 | 0.67713 | 0.20083 | 860.8203 | 43.21 | 13.65 | 17.5 | 0.22 | 78 | 982 | 1264.4247 | 29.8214 | 3 | 1 | 38.5818 | 22.555 | 1.3126 | 1.2017 | 38.5818 | 3 | 1 | 41.2475 | 57.336 | 16.4996 | 26.7925 | 11014.3204 | 2.1597e+14 | 2.434e+14 | 4.2147e+13 | 6.0888e+13 | 2.4551e+14 | 3 | 1 | 4.3688e+14 | 6.0729e+14 | 14.5633 | 21.8449 | 1.1666e+17 | 44.4839 | 28.0164 | 1.9686 | 2.0604 | 5.1266e+14 | 8.3605e+14 | 2.6868e+14 | 5.3422e+14 | 97.63 | 97.77 | 284.8 | 290.6 | 0.0038 | 0.0062 | General Electric Company | PTO, Ohio | 2017-02-11 | 2017-02-11 | GE Aviation Report R2019AE437/Rev. 0 | Engine S/N 707-368
07P27GE218 | 7 | General Electric Company | CF6-80C2B1F | LEC | TF | 5.1121 | 31.0386 | 254.2603 |  |  | 2.3975 | 1.9532 | 0.63944 | 0.19009 | 808.5147 | 43.22 | 13.68 | 16.2 | 0.26 | 57.8 | 751.5019 | 967.3084 | 22.3727 | 3 | 1 | 27.9838 | 22.5816 | 0.53149 | 0.46685 | 28.6015 | 3 | 1 | 34.8453 | 48.4367 | 13.9386 | 22.634 | 8859.7845 | 1.9037e+14 | 2.4055e+14 | 4.1129e+13 | 5.206e+13 | 2.4188e+14 | 3 | 1 | 4.0485e+14 | 562763557127005 | 13.4955 | 20.2433 | 1.0294e+17 | 32.238 | 27.5425 | 0.95635 | 0.96924 | 4.5349e+14 | 7.2294e+14 | 2.9724e+14 | 4.9385e+14 | 97.62 | 98.65 | 285.3 | 290.6 | 0.0023 | 0.0036 | GE Aerospace | PTO, Ohio, USA | 2023-03-15 | 2023-03-30 | Engine S/N 707-628/1 | Ref. R2022AE132/Rev. 1 | The maximum EImass occurs between 85% and 100% Foo | The maximum EInum occurs between 85% and 100% Foo
07P27GE219 | 7 | General Electric Company | CF6-80C2B5F/B6F/B7F | LEC | TF | 4.9797 | 32.6879 | 267.0271 |  |  | 2.569 | 2.0742 | 0.67149 | 0.19591 | 848.4728 | 43.22 | 13.68 | 16.2 | 0.26 | 57.8 | 751.5019 | 967.3084 | 22.8138 | 3 | 1 | 26.3595 | 26.135 | 0.56056 | 0.435 | 28.4323 | 3 | 1 | 38.2846 | 53.2174 | 15.3144 | 24.8679 | 10223.022 | 1.6838e+14 | 235482034410564 | 4.4784e+13 | 4.7637e+13 | 2.4073e+14 | 3 | 1 | 3.9104e+14 | 5.4356e+14 | 13.035 | 19.5525 | 1.0442e+17 | 31.1944 | 30.9327 | 1.0055 | 0.89376 | 4.385e+14 | 6.3558e+14 | 3.2242e+14 | 4.4505e+14 | 97.62 | 98.65 | 285.3 | 290.6 | 0.0023 | 0.0036 | GE Aerospace | PTO, Ohio, USA | 2023-03-15 | 2023-03-30 | Engine S/N 707-628/1 | Ref. R2022AE132/Rev. 1 | The maximum EImass occurs between 85% and 100% Foo | The maximum EInum occurs between 85% and 100% Foo
01P05GE189 | 1 | General Electric Company | CF34-3B/-3B1 | SAC | TF | 6.25 | 19.2081 | 41.0126 | Yes | 07P05GE220 | 0.40358 | 0.33282 | 0.12147 | 0.047661 | 164.3858 | 43.1403 | 13.7275 | 17.225 | 2.01 | 720.5 | 5764.9479 | 7420.4503 | 66.4042 | 3 | 1 | 208.6197 | 72.446 | 0.50549 | 1.8347 | 208.6197 | 3 | 1 | 167.5102 | 232.8471 | 6.1841 | 24.0659 | 6870.0284 | 1.7079e+15 | 1.0463e+15 | 3.7853e+13 | 2.0741e+14 | 1.7079e+15 | 3 | 1 | 2.2296e+15 | 3099223596603829 | 14.0414 | 26.7493 | 91440939738835728 | 255.6292 | 93.9984 | 1.0819 | 4.2369 | 5777351712816388 | 4403143865742763 | 4.7521e+14 | 3.1358e+15 | 100.8 | 101.7 | 280.3 | 284.1 | 0.00224 | 0.00282 | General Electric Company | Cell #121 | 2019-11-15 | 2019-11-15 | GE Aviation Report R2019AE312/Rev. 0 | Engine S/N 801-588
07P05GE220 | 7 | General Electric Company | CF34-3A/A1/A2/B1/B2 | SAC | TF | 6.25 | 19.2081 | 41.0126 |  |  | 0.40358 | 0.33282 | 0.12147 | 0.047662 | 164.386 | 43.14 | 13.73 | 17.2 | 2.01 | 720.5 | 7869.7839 | 10129.7256 | 90.6489 | 3 | 1 | 287.0006 | 114.0471 | 0.80877 | 1.4487 | 287.0006 | 3 | 1 | 243.983 | 339.1479 | 9.0073 | 35.0526 | 10006.3787 | 2.0066e+15 | 1333177733920223 | 8.0427e+13 | 167524446460605 | 2.0066e+15 | 3 | 1 | 2.6183e+15 | 3639544904595013 | 16.4894 | 31.4128 | 1.0738e+17 | 344.1908 | 143.6349 | 1.6956 | 3.223 | 6287537987895609 | 5082493328003517 | 9.7946e+14 | 2.3131e+15 | 100.8 | 101.7 | 280.3 | 284.1 | 0.00224 | 0.00282 | GE Lynn | Cell #121 | 2019-11-15 | 2019-11-15 | Engine S/N 801-588/1 | Ref. GE Report R2019AE312/Rev.2
01P08GE190 | 1 | General Electric Company | CF34-8C5 | LEC | TF | 5.13 | 23.9452 | 59.4282 | Yes | 07P27GE221 | 0.64523 | 0.52764 | 0.17958 | 0.062616 | 237.5279 | 43.1892 | 13.6717 | 17.5167 | 0.22952 | 76.8333 | 719.6853 | 926.3552 | 10.4673 | 3 | 1 | 26.9872 | 3.5604 | 0.9675 | 1.4601 | 26.9872 | 3 | 1 | 19.5807 | 27.2182 | 0.80781 | 3.2394 | 1163.6491 | 2.7563e+14 | 6.6031e+13 | 1.8319e+12 | 2.3083e+12 | 2.7563e+14 | 3 | 1 | 2.082e+14 | 2.8941e+14 | 1.4471 | 2.8659 | 12372886080866126 | 33.5553 | 4.4893 | 1.0863 | 1.6925 | 9.5522e+14 | 2.3651e+14 | 3.2083e+12 | 5.5041e+12 | 98.1 | 98.6 | 290.7 | 296.3 | 0.0033 | 0.0048 | General Electric Company | PTO, Site 3B | 2017-04-17 | 2017-04-18 | GE Aviation Report R2018AE311/Rev. 0 | Engine S/N 902-647/1
01P08GE191 | 1 | General Electric Company | CF34-8C5A1 | LEC | TF | 5.13 | 24.3388 | 60.6293 | Yes | 07P27GE222 | 0.66197 | 0.54053 | 0.18284 | 0.0633 | 241.7822 | 43.1892 | 13.6717 | 17.5167 | 0.22952 | 76.8333 | 901.8753 | 1160.8641 | 13.2744 | 3 | 1 | 33.1548 | 4.4478 | 1.0162 | 1.3626 | 33.1548 | 3 | 1 | 23.3928 | 32.5172 | 0.97253 | 3.9087 | 1418.2906 | 3.1342e+14 | 8.0891e+13 | 1.8538e+12 | 2.0671e+12 | 3.1342e+14 | 3 | 1 | 2.4363e+14 | 3.3866e+14 | 1.7049 | 3.3862 | 14771039647199990 | 40.9722 | 5.6168 | 1.139 | 1.577 | 1.0611e+15 | 2.9217e+14 | 3.2443e+12 | 4.7442e+12 | 98.1 | 98.6 | 290.7 | 296.3 | 0.0033 | 0.0048 | General Electric Company | PTO, Site 3B | 2017-04-17 | 2017-04-18 | GE Aviation Report R2018AE311/Rev. 0 | Engine S/N 902-647/1
01P08GE192 | 1 | General Electric Company | CF34-8C5B1 | LEC | TF | 5.13 | 22.921 | 56.359 | Yes | 07P27GE223 | 0.60345 | 0.49532 | 0.17128 | 0.060872 | 226.7956 | 43.1892 | 13.6717 | 17.5167 | 0.22952 | 76.8333 | 360.152 | 463.5758 | 5.0736 | 3 | 1 | 14.5427 | 2.5135 | 0.86657 | 1.8165 | 14.5427 | 3 | 1 | 13.1484 | 18.277 | 0.53203 | 2.1217 | 741.0328 | 1.8603e+14 | 3.7662e+13 | 1.7386e+12 | 3.0515e+12 | 1.8603e+14 | 3 | 1 | 1.3376e+14 | 1.8593e+14 | 0.91395 | 1.7971 | 7538625461508612 | 18.2955 | 3.1467 | 0.97826 | 2.1163 | 6.7076e+14 | 1.3049e+14 | 3.0565e+12 | 8.0671e+12 | 98.1 | 98.6 | 290.7 | 296.3 | 0.0033 | 0.0048 | General Electric Company | PTO, Site 3B | 2017-04-17 | 2017-04-18 | GE Aviation Report R2018AE311/Rev. 0 | Engine S/N 902-647/1
01P08GE193 | 1 | General Electric Company | CF34-8C5A2 | LEC | TF | 5.13 | 24.9401 | 62.4975 | Yes | 07P27GE224 | 0.68845 | 0.56088 | 0.18794 | 0.064363 | 248.4625 | 43.1892 | 13.6717 | 17.5167 | 0.22952 | 76.8333 | 1225.5191 | 1577.4477 | 18.3649 | 3 | 1 | 43.9423 | 6.55 | 1.0977 | 1.251 | 43.9423 | 3 | 1 | 30.8913 | 42.9404 | 1.2999 | 5.2431 | 1930.63 | 3.7247e+14 | 1.0861e+14 | 1.8731e+12 | 1.7401e+12 | 3.7247e+14 | 3 | 1 | 3.0514e+14 | 4.2415e+14 | 2.1582 | 4.306 | 19070282704242892 | 53.7322 | 8.2782 | 1.2272 | 1.445 | 1.207e+15 | 3.9516e+14 | 3.2778e+12 | 3.7726e+12 | 98.1 | 98.6 | 290.7 | 296.3 | 0.0033 | 0.0048 | General Electric Company | PTO, Site 3B | 2017-04-17 | 2017-04-18 | GE Aviation Report R2018AE311/Rev. 0 | Engine S/N 902-647/1
01P08GE194 | 1 | General Electric Company | CF34-8C5A3 | LEC | TF | 5.13 | 25.5796 | 64.5437 | Yes | 07P27GE225 | 0.71807 | 0.58357 | 0.19355 | 0.065529 | 255.8679 | 43.1892 | 13.6717 | 17.5167 | 0.22952 | 76.8333 | 1620.9455 | 2086.4275 | 24.7539 | 3 | 1 | 56.8738 | 10.0609 | 1.1895 | 1.1777 | 56.8738 | 3 | 1 | 41.304 | 57.4145 | 1.7615 | 7.1336 | 2665.9128 | 4.3384e+14 | 1.4552e+14 | 1.8767e+12 | 1.4414e+12 | 4.3384e+14 | 3 | 1 | 380031630940080 | 5.2826e+14 | 2.7199 | 5.4545 | 24528645919961004 | 68.7129 | 12.6976 | 1.327 | 1.3584 | 1329860783213615 | 5.2907e+14 | 3.2886e+12 | 2.9471e+12 | 98.1 | 98.6 | 290.7 | 296.3 | 0.0033 | 0.0048 | General Electric Company | PTO, Site 3B | 2017-04-17 | 2017-04-18 | GE Aviation Report R2018AE311/Rev. 0 | Engine S/N 902-647/1
01P08GE195 | 1 | General Electric Company | CF34-8E2 | LEC | TF | 5.13 | 22.5301 | 55.2024 |  |  | 0.58806 | 0.48338 | 0.16818 | 0.060216 | 222.8027 | 43.1892 | 13.6717 | 17.5167 | 0.22952 | 76.8333 | 264.5695 | 340.5451 | 3.6804 | 3 | 1 | 11.1426 | 2.4349 | 0.84105 | 1.9963 | 11.1426 | 3 | 1 | 11.8117 | 16.4189 | 0.4745 | 1.8885 | 652.0362 | 1.5648e+14 | 3.0117e+13 | 1.6892e+12 | 3.3851e+12 | 1.5648e+14 | 3 | 1 | 1.1182e+14 | 1.5543e+14 | 0.75916 | 1.4889 | 6172621983595124 | 14.0548 | 3.0371 | 0.95164 | 2.3314 | 568199942670041 | 1.0265e+14 | 2.9756e+12 | 9.3212e+12 | 98.1 | 98.6 | 290.7 | 296.3 | 0.0033 | 0.0048 | General Electric Company | PTO, Site 3B | 2017-04-17 | 2017-04-18 | GE Aviation Report R2018AE311/Rev. 0 | Engine S/N 902-647/1
01P08GE196 | 1 | General Electric Company | CF34-8E2A1 | LEC | TF | 5.13 | 23.8571 | 59.1613 |  |  | 0.64154 | 0.52479 | 0.17885 | 0.062465 | 236.5867 | 43.1892 | 13.6717 | 17.5167 | 0.22952 | 76.8333 | 682.2631 | 878.1865 | 9.8963 | 3 | 1 | 25.7105 | 3.4057 | 0.95722 | 1.4848 | 25.7105 | 3 | 1 | 18.8375 | 26.1851 | 0.77583 | 3.1097 | 1114.4544 | 2.6736e+14 | 6.3032e+13 | 1.8259e+12 | 2.3654e+12 | 2.6736e+14 | 3 | 1 | 2.0079e+14 | 2.7911e+14 | 1.3936 | 2.7581 | 11879240977924250 | 32.0083 | 4.2922 | 1.0752 | 1.7217 | 9.3086e+14 | 2.2526e+14 | 3.1986e+12 | 5.6895e+12 | 98.1 | 98.6 | 290.7 | 296.3 | 0.0033 | 0.0048 | General Electric Company | PTO, Site 3B | 2017-04-17 | 2017-04-18 | GE Aviation Report R2018AE311/Rev. 0 | Engine S/N 902-647/1
01P08GE197 | 1 | General Electric Company | CF34-8E5 | LEC | TF | 5.13 | 24.0331 | 59.6951 | Yes | 07P27GE226 | 0.64893 | 0.53049 | 0.1803 | 0.062768 | 238.4706 | 43.1892 | 13.6717 | 17.5167 | 0.22952 | 76.8333 | 758.2449 | 975.9878 | 11.0577 | 3 | 1 | 28.299 | 3.7299 | 0.978 | 1.4366 | 28.299 | 3 | 1 | 20.3613 | 28.3031 | 0.84144 | 3.376 | 1215.4686 | 2.8396e+14 | 6.9139e+13 | 1.8374e+12 | 2.2524e+12 | 2.8396e+14 | 3 | 1 | 2.1578e+14 | 2.9994e+14 | 1.5021 | 2.9766 | 12880802653283778 | 35.1406 | 4.7049 | 1.0977 | 1.6646 | 9.7934e+14 | 2.4816e+14 | 3.2174e+12 | 5.325e+12 | 98.1 | 98.6 | 290.7 | 296.3 | 0.0033 | 0.0048 | General Electric Company | PTO, Site 3B | 2017-04-17 | 2017-04-18 | GE Aviation Report R2018AE311/Rev. 0 | Engine S/N 902-647/1
01P08GE198 | 1 | General Electric Company | CF34-8E5A1 | LEC | TF | 5.13 | 24.9401 | 62.4975 | Yes | 07P27GE227 | 0.68845 | 0.56088 | 0.18794 | 0.064363 | 248.4625 | 43.1892 | 13.6717 | 17.5167 | 0.22952 | 76.8333 | 1225.5191 | 1577.4477 | 18.3649 | 3 | 1 | 43.9423 | 6.55 | 1.0977 | 1.251 | 43.9423 | 3 | 1 | 30.8913 | 42.9404 | 1.2999 | 5.2431 | 1930.63 | 3.7247e+14 | 1.0861e+14 | 1.8731e+12 | 1.7401e+12 | 3.7247e+14 | 3 | 1 | 3.0514e+14 | 4.2415e+14 | 2.1582 | 4.306 | 19070282704242892 | 53.7322 | 8.2782 | 1.2272 | 1.445 | 1.207e+15 | 3.9516e+14 | 3.2778e+12 | 3.7726e+12 | 98.1 | 98.6 | 290.7 | 296.3 | 0.0033 | 0.0048 | General Electric Company | PTO, Site 3B | 2017-04-17 | 2017-04-18 | GE Aviation Report R2018AE311/Rev. 0 | Engine S/N 902-647/1
01P08GE199 | 1 | General Electric Company | CF34-8E5A2 | LEC | TF | 5.13 | 25.5796 | 64.5437 |  |  | 0.71807 | 0.58357 | 0.19355 | 0.065529 | 255.8679 | 43.1892 | 13.6717 | 17.5167 | 0.22952 | 76.8333 | 1620.9455 | 2086.4275 | 24.7539 | 3 | 1 | 56.8738 | 10.0609 | 1.1895 | 1.1777 | 56.8738 | 3 | 1 | 41.304 | 57.4145 | 1.7615 | 7.1336 | 2665.9128 | 4.3384e+14 | 1.4552e+14 | 1.8767e+12 | 1.4414e+12 | 4.3384e+14 | 3 | 1 | 380031630940080 | 5.2826e+14 | 2.7199 | 5.4545 | 24528645919961004 | 68.7129 | 12.6976 | 1.327 | 1.3584 | 1329860783213615 | 5.2907e+14 | 3.2886e+12 | 2.9471e+12 | 98.1 | 98.6 | 290.7 | 296.3 | 0.0033 | 0.0048 | General Electric Company | PTO, Site 3B | 2017-04-17 | 2017-04-18 | GE Aviation Report R2018AE311/Rev. 0 | Engine S/N 902-647/1
01P08GE200 | 1 | General Electric Company | CF34-8E6 | LEC | TF | 5.13 | 24.0331 | 59.6951 |  |  | 0.64893 | 0.53049 | 0.1803 | 0.062768 | 238.4706 | 43.1892 | 13.6717 | 17.5167 | 0.22952 | 76.8333 | 758.2449 | 975.9878 | 11.0577 | 3 | 1 | 28.299 | 3.7299 | 0.978 | 1.4366 | 28.299 | 3 | 1 | 20.3613 | 28.3031 | 0.84144 | 3.376 | 1215.4686 | 2.8396e+14 | 6.9139e+13 | 1.8374e+12 | 2.2524e+12 | 2.8396e+14 | 3 | 1 | 2.1578e+14 | 2.9994e+14 | 1.5021 | 2.9766 | 12880802653283778 | 35.1406 | 4.7049 | 1.0977 | 1.6646 | 9.7934e+14 | 2.4816e+14 | 3.2174e+12 | 5.325e+12 | 98.1 | 98.6 | 290.7 | 296.3 | 0.0033 | 0.0048 | General Electric Company | PTO, Site 3B | 2017-04-17 | 2017-04-18 | GE Aviation Report R2018AE311/Rev. 0 | Engine S/N 902-647/1
01P08GE201 | 1 | General Electric Company | CF34-8E6A1 | LEC | TF | 5.13 | 24.9401 | 62.4975 |  |  | 0.68845 | 0.56088 | 0.18794 | 0.064363 | 248.4625 | 43.1892 | 13.6717 | 17.5167 | 0.22952 | 76.8333 | 1225.5191 | 1577.4477 | 18.3649 | 3 | 1 | 43.9423 | 6.55 | 1.0977 | 1.251 | 43.9423 | 3 | 1 | 30.8913 | 42.9404 | 1.2999 | 5.2431 | 1930.63 | 3.7247e+14 | 1.0861e+14 | 1.8731e+12 | 1.7401e+12 | 3.7247e+14 | 3 | 1 | 3.0514e+14 | 4.2415e+14 | 2.1582 | 4.306 | 19070282704242892 | 53.7322 | 8.2782 | 1.2272 | 1.445 | 1.207e+15 | 3.9516e+14 | 3.2778e+12 | 3.7726e+12 | 98.1 | 98.6 | 290.7 | 296.3 | 0.0033 | 0.0048 | General Electric Company | PTO, Site 3B | 2017-04-17 | 2017-04-18 | GE Aviation Report R2018AE311/Rev. 0 | Engine S/N 902-647/1
07P27GE221 | 7 | General Electric Company | CF34-8C5, CF34-8C5/B | LEC | TF | 4.8501 | 23.3979 | 59.4273 |  |  | 0.65734 | 0.53637 | 0.17828 | 0.065157 | 242.842 | 43.16 | 13.87 | 20.6 | 0.26 | 9.25 | 1884.7387 | 2210.3187 | 24.9751 | 6 | 2 | 71.4262 | 13.4695 | 1.8659 | 2.9074 | 71.4262 | 6 | 2 | 55.5463 | 68.1717 | 2.0233 | 8.1136 | 3300.9673 | 606586398935027 | 2.4345e+14 | 1.1757e+12 | 995438744330.7278 | 606586398935027 | 6 | 2 | 5.744e+14 | 7.0496e+14 | 3.5251 | 6.981 | 34135011060603336 | 88.8127 | 17.3956 | 2.1586 | 3.3267 | 1916220150298595 | 8.7842e+14 | 2.2256e+12 | 1.7383e+12 | 98.23 | 99.09 | 279.5 | 287.7 | 0.0017 | 0.0029 | GE Aviation | PTO, Ohio, USA | 2023-12-16 | 2023-12-21 | Engine S/N 908-337/1 | Ref. GE Report R2023AE234/Rev.0 | Engine S/N 195-878/1 | Ref. GE Report R2021AE242/Rev.0 | Atmospheric Conditions, Fuel and Test Dates | are specified for GE Report R2023AE234/Rev.0
07P27GE222 | 7 | General Electric Company | CF34-8C5A1, CF34-8C5A1/B | LEC | TF | 4.8298 | 23.7886 | 60.6324 |  |  | 0.67421 | 0.54965 | 0.18154 | 0.06562 | 246.8091 | 43.16 | 13.87 | 20.6 | 0.26 | 9.25 | 2222.5521 | 2606.4877 | 29.8059 | 6 | 2 | 83.2705 | 17.1878 | 1.8522 | 2.8813 | 83.2705 | 6 | 2 | 65.6523 | 80.5747 | 2.4099 | 9.6858 | 3980.6522 | 6.5128e+14 | 283416092374445 | 1.2392e+12 | 954979350420.5485 | 6.5128e+14 | 6 | 2 | 6.4581e+14 | 7.926e+14 | 3.9904 | 7.9253 | 39156859281026104 | 102.7648 | 22.1443 | 2.1466 | 3.3036 | 2.0008e+15 | 1.0145e+15 | 2.3897e+12 | 1.6715e+12 | 98.23 | 99.09 | 279.5 | 287.7 | 0.0017 | 0.0029 | GE Aviation | PTO, Ohio, USA | 2023-12-16 | 2023-12-21 | Engine S/N 908-337/1 | Ref. GE Report R2023AE234/Rev.0 | Engine S/N 195-878/1 | Ref. GE Report R2021AE242/Rev.0 | Atmospheric Conditions, Fuel and Test Dates | are specified for GE Report R2023AE234/Rev.0
07P27GE223 | 7 | General Electric Company | CF34-8C5B1, CF34-8C5B1/B | LEC | TF | 4.9006 | 22.4027 | 56.3532 |  |  | 0.61411 | 0.50301 | 0.17002 | 0.063982 | 232.8065 | 43.16 | 13.87 | 20.6 | 0.26 | 9.25 | 1122.6 | 1316.5544 | 14.4082 | 6 | 2 | 43.9529 | 7.0624 | 1.904 | 2.9864 | 43.9529 | 6 | 2 | 35.1064 | 43.086 | 1.2541 | 5.0014 | 1978.359 | 4.7478e+14 | 1.5133e+14 | 1.0281e+12 | 1.1147e+12 | 4.7478e+14 | 6 | 2 | 3.9833e+14 | 4.8887e+14 | 2.403 | 4.7249 | 22447322189657744 | 55.6212 | 9.1601 | 2.1938 | 3.396 | 1.5978e+15 | 5.5361e+14 | 1.8573e+12 | 1.9313e+12 | 98.23 | 99.09 | 279.5 | 287.7 | 0.0017 | 0.0029 | GE Aviation | PTO, Ohio, USA | 2023-12-16 | 2023-12-21 | Engine S/N 908-337/1 | Ref. GE Report R2023AE234/Rev.0 | Engine S/N 195-878/1 | Ref. GE Report R2021AE242/Rev.0 | Atmospheric Conditions, Fuel and Test Dates | are specified for GE Report R2023AE234/Rev.0
07P27GE224 | 7 | General Electric Company | CF34-8C5A2, CF34-8C5A2/B | LEC | TF | 4.8088 | 24.4077 | 62.4993 |  |  | 0.70178 | 0.57047 | 0.18662 | 0.066315 | 253.0186 | 43.16 | 13.87 | 20.6 | 0.26 | 9.25 | 2853.0861 | 3345.9436 | 38.9546 | 6 | 2 | 104.8966 | 24.4783 | 1.8327 | 2.845 | 104.8966 | 6 | 2 | 84.9848 | 104.3024 | 3.1575 | 12.7356 | 5311.4908 | 7.1964e+14 | 3.4935e+14 | 1.3437e+12 | 898107693340.3999 | 7.1964e+14 | 6 | 2 | 7.6276e+14 | 9.3614e+14 | 4.7634 | 9.5039 | 47671746760580472 | 127.7117 | 31.3917 | 2.1302 | 3.2714 | 2.0996e+15 | 1231128875790103 | 2.6663e+12 | 1.5766e+12 | 98.23 | 99.09 | 279.5 | 287.7 | 0.0017 | 0.0029 | GE Aviation | PTO, Ohio, USA | 2023-12-16 | 2023-12-21 | Engine S/N 908-337/1 | Ref. GE Report R2023AE234/Rev.0 | Engine S/N 195-878/1 | Ref. GE Report R2021AE242/Rev.0 | Atmospheric Conditions, Fuel and Test Dates | are specified for GE Report R2023AE234/Rev.0
07P27GE225 | 7 | General Electric Company | CF34-8C5A3, CF34-8C5/M, CF34-8C5A1/M, CF34-8C5A2/M | LEC | TF | 4.771 | 25.0745 | 64.5441 |  |  | 0.73233 | 0.59369 | 0.19231 | 0.06707 | 259.909 | 43.16 | 13.87 | 20.6 | 0.26 | 9.25 | 3687.9371 | 4325.0113 | 51.3133 | 6 | 2 | 132.6748 | 34.8409 | 1.8136 | 2.8158 | 132.6748 | 6 | 2 | 111.3887 | 136.708 | 4.1943 | 16.9857 | 7189.4833 | 7.8969e+14 | 4.2638e+14 | 1.4693e+12 | 851429030170.124 | 7.8969e+14 | 6 | 2 | 8.9645e+14 | 1.1002e+15 | 5.6647 | 11.3602 | 57860421246426496 | 158.8343 | 44.3938 | 2.1151 | 3.2453 | 2.1551e+15 | 1.4697e+15 | 3.0084e+12 | 1.4977e+12 | 98.23 | 99.09 | 279.5 | 287.7 | 0.0017 | 0.0029 | GE Aviation | PTO, Ohio, USA | 2023-12-16 | 2023-12-21 | Engine S/N 908-337/1 | Ref. GE Report R2023AE234/Rev.0 | Engine S/N 195-878/1 | Ref. GE Report R2021AE242/Rev.0 | Atmospheric Conditions, Fuel and Test Dates | are specified for GE Report R2023AE234/Rev.0
07P27GE226 | 7 | General Electric Company | CF34-8E5 | LEC | TF | 4.7243 | 23.7911 | 59.6969 |  |  | 0.652 | 0.536 | 0.182 | 0.065 | 243 | 43.16 | 13.87 | 20.6 | 0.26 | 9.25 | 2121.5 | 2488 | 28.2 | 6 | 2 | 79.746 | 18.137 | 1.85 | 2.92 | 79.746 | 6 | 2 | 64.387 | 79 | 2.3 | 9.4 | 3844 | 638600000000000 | 292800000000000 | 1252000000000 | 1014000000000 | 638600000000000 | 6 | 2 | 642300000000000 | 788000000000000 | 3.9 | 7.8 | 38340000000000000 | 98.636 | 23.353 | 2.144 | 3.338 | 1978000000000000 | 1046000000000000 | 2423000000000 | 1770000000000 | 98.23 | 99.09 | 279.5 | 287.7 | 0.0017 | 0.0029 | GE Aviation | PTO, Ohio, USA | 2023-12-16 | 2023-12-21 | Engine S/N 908-337/1 | Ref. GE Report R2023AE234/Rev.0 | Engine S/N 195-878/1 | Ref. GE Report R2021AE242/Rev.0 | Atmospheric Conditions, Fuel and Test Dates | are specified for GE Report R2023AE234/Rev.0
07P27GE227 | 7 | General Electric Company | CF34-8E5A1 | LEC | TF | 4.6904 | 24.6967 | 62.4984 |  |  | 0.69138 | 0.56534 | 0.1896 | 0.066201 | 252.4399 | 43.16 | 13.87 | 20.6 | 0.26 | 9.25 | 3109.7 | 3646.9136 | 42.4582 | 6 | 2 | 113.5331 | 29.6677 | 1.8217 | 2.8348 | 113.5331 | 6 | 2 | 94.1845 | 115.5922 | 3.4992 | 14.1141 | 5886.3781 | 7.4318e+14 | 3.8982e+14 | 1.4124e+12 | 881923542029.4102 | 7.4318e+14 | 6 | 2 | 8.1324e+14 | 9.9809e+14 | 5.0786 | 10.1327 | 50826333864216760 | 137.4935 | 37.9235 | 2.1214 | 3.2623 | 2123706312196163 | 1.3586e+15 | 2.8522e+12 | 1.5493e+12 | 98.23 | 99.09 | 279.5 | 287.7 | 0.0017 | 0.0029 | GE Aviation | PTO, Ohio, USA | 2023-12-16 | 2023-12-21 | Engine S/N 908-337/1 | Ref. GE Report R2023AE234/Rev.0 | Engine S/N 195-878/1 | Ref. GE Report R2021AE242/Rev.0 | Atmospheric Conditions, Fuel and Test Dates | are specified for GE Report R2023AE234/Rev.0
07P27GE228 | 7 | General Electric Company | CF34-8E5A2HA | LEC | TF | 4.6697 | 25.3653 | 64.5441 |  |  | 0.72103 | 0.58762 | 0.19554 | 0.067218 | 259.6387 | 43.16 | 13.87 | 20.6 | 0.26 | 9.25 | 3999.8121 | 4690.7612 | 55.6526 | 6 | 2 | 142.8328 | 40.7691 | 1.8041 | 2.7759 | 142.8328 | 6 | 2 | 121.8311 | 149.5227 | 4.5874 | 18.5779 | 7863.4831 | 8.12e+14 | 4.646e+14 | 1.5433e+12 | 786405505976.9727 | 8.12e+14 | 6 | 2 | 9.4171e+14 | 1155753892794406 | 5.9506 | 11.9336 | 60781728898799624 | 169.9837 | 51.7582 | 2.1082 | 3.2094 | 2162805789951234 | 1.5812e+15 | 3.2149e+12 | 1.3866e+12 | 98.23 | 99.09 | 279.5 | 287.7 | 0.0017 | 0.0029 | GE Aviation | PTO, Ohio, USA | 2023-12-16 | 2023-12-21 | Engine S/N 908-337/1 | Ref. GE Report R2023AE234/Rev.0 | Engine S/N 195-878/1 | Ref. GE Report R2021AE242/Rev.0 | Atmospheric Conditions, Fuel and Test Dates | are specified for GE Report R2023AE234/Rev.0 | Ref. GE Report R2023AE303/Rev.0
01P11GE202 | 1 | General Electric Company | CF34-10A16/16-B | SAC | TF | 5.7 | 25.4251 | 76.9542 | Yes | 07P27GE229 | 0.78858 | 0.64992 | 0.22214 | 0.084246 | 303.6481 | 43.0797 | 13.735 | 19.0667 | 0.21667 | 0 | 1528.9842 | 1968.058 | 25.8126 | 3 | 1 | 55.813 | 33.1542 | 1.6366 | 12.9174 | 55.813 | 3 | 1 | 84.1764 | 117.0091 | 3.9099 | 16.273 | 6477.7285 | 457039860724516 | 3.9968e+14 | 9.307e+13 | 6.4959e+14 | 6.4959e+14 | 3 | 1 | 1.8161e+15 | 2.5245e+15 | 14.0057 | 29.0773 | 1.3976e+17 | 66.9284 | 41.0634 | 2.9549 | 22.2384 | 1.3365e+15 | 1.3607e+15 | 9.0756e+14 | 5712027396910175 | 98.1 | 98.6 | 293.2 | 298.4 | 0.00841 | 0.01114 | General Electric Company | PTO, Site 3C | 2019-07-24 | 2019-07-25 | GE Aviation Report R2019AE310/Rev. 0 | Engine S/N 424-879/1
07P27GE229 | 7 | General Electric Company | CF34-10A16/B/C/D | SAC | TF | 5.5807 | 24.8449 | 76.9538 |  |  | 0.77058 | 0.63788 | 0.21619 | 0.08535 | 301.596 | 43.2 | 13.91 | 19.4 | 0.3 | 5 | 1330.3823 | 1712.4241 | 22.4597 | 3 | 1 | 36.4338 | 19.2697 | 1.3328 | 6.3724 | 36.4338 | 3 | 1 | 48.3313 | 67.1827 | 2.2449 | 9.3434 | 3719.2739 | 3.7284e+14 | 3.0468e+14 | 6.8766e+13 | 5.275e+14 | 5.275e+14 | 3 | 1 | 1.4492e+15 | 2.0145e+15 | 11.1761 | 23.2028 | 1.1152e+17 | 44.8458 | 24.853 | 2.1821 | 12.1881 | 1141430712003829 | 1.0884e+15 | 4.2583e+14 | 4253953053585947 | 97.55 | 97.98 | 291 | 301 | 0.0079 | 0.0101 | GE Aviation | PTO, Ohio, USA | 2024-04-09 | 2024-04-15 | Engine S/N 623-407/1 | Ref. GE Report R2023AE304/Rev.0
01P08GE203 | 1 | General Electric Company | CF34-10E2A1 | SAC | TF | 5.09 | 25.0149 | 75.4418 |  |  | 0.76991 | 0.63503 | 0.21829 | 0.083499 | 298.809 | 43.0797 | 13.735 | 19.0667 | 0.21667 | 0 | 1406.6439 | 1810.5856 | 23.4856 | 3 | 1 | 52.0096 | 31.3234 | 1.6415 | 13.4163 | 52.0096 | 3 | 1 | 81.4009 | 113.1511 | 3.7404 | 15.5109 | 6141.0353 | 4.5045e+14 | 3.927e+14 | 9.3021e+13 | 6.7331e+14 | 6.7331e+14 | 3 | 1 | 1.8565e+15 | 2.5807e+15 | 14.1833 | 29.3116 | 1.4006e+17 | 62.5129 | 39.025 | 2.9681 | 23.0997 | 1.3342e+15 | 1.3704e+15 | 9.0982e+14 | 5921965759356356 | 98.1 | 98.6 | 293.2 | 298.4 | 0.00841 | 0.01114 | General Electric Company | PTO, Site 3C | 2019-07-24 | 2019-07-25 | GE Aviation Report R2019AE310/Rev. 0 | Engine S/N 424-879/1
01P17GE204 | 1 | General Electric Company | GEnx-1B54/P2 | TAPS | TF | 9.3928 | 35.94 | 255.328 | Yes | 07P27GE230 | 1.8866 | 1.5527 | 0.51795 | 0.17841 | 686.8213 | 43.1535 | 13.7933 | 17.6833 | 0.38167 | 11.8333 | 124.8956 | 160.7614 | 3.7245 | 3 | 1 | 1.656 | 1.6107 | 2.2717 | 2.4366 | 6.8732 | 3 | 1 | 5.5689 | 7.741 | 2.2276 | 3.6173 | 1421.8987 | 79425443595.1533 | 76740548057.8455 | 3.5128e+13 | 3.0507e+13 | 1.9077e+14 | 3 | 1 | 5.0443e+13 | 7.0119e+13 | 1.6815 | 2.5223 | 12879636400368750 | 2.2154 | 2.1577 | 2.9831 | 3.1356 | 109678534947.7537 | 106019312291.4657 | 1.4958e+14 | 1.2045e+14 | 97.4 | 98.2 | 289.9 | 297.9 | 0.0079 | 0.0127 | General Electric Company | PTO, Ohio | 2019-09-05 | 2019-09-06 | GE Aviation Report R2018AE129/Rev. 0 | Engine S/N 598-426 | EImass_SL calculated from average EImass and KSL_mass | EInum_SL calculated from average EInum and KSL_num
01P17GE205 | 1 | General Electric Company | GEnx-1B58/P2 | TAPS | TF | 9.2336 | 37.9915 | 271.3371 | Yes | 07P27GE231 | 2.0316 | 1.6695 | 0.54831 | 0.18379 | 724.0076 | 43.1535 | 13.7933 | 17.6833 | 0.38167 | 11.8333 | 124.8956 | 160.7614 | 3.8156 | 3 | 1 | 1.6553 | 1.6514 | 2.5052 | 2.3794 | 6.8732 | 3 | 1 | 5.591 | 7.7717 | 2.2365 | 3.6316 | 1517.0327 | 78555315549.1353 | 78049541559.671 | 4.5205e+13 | 2.6362e+13 | 1.9077e+14 | 3 | 1 | 4.9867e+13 | 6.9318e+13 | 1.6623 | 2.4935 | 13530898992527002 | 2.2164 | 2.2148 | 3.3481 | 3.0192 | 108484194258.8166 | 107819405044.3555 | 2.0466e+14 | 9.8536e+13 | 97.4 | 98.2 | 289.9 | 297.9 | 0.0079 | 0.0127 | General Electric Company | PTO, Ohio | 2019-09-05 | 2019-09-06 | GE Aviation Report R2018AE129/Rev. 0 | Engine S/N 598-426 | EImass_SL calculated from average EImass and KSL_mass | EInum_SL calculated from average EInum and KSL_num
01P17GE206 | 1 | General Electric Company | GEnx-1B64/P2 | TAPS | TF | 8.9854 | 41.4272 | 298.0309 | Yes | 07P27GE232 | 2.2797 | 1.8685 | 0.59993 | 0.19295 | 787.3843 | 43.1535 | 13.7933 | 17.6833 | 0.38167 | 11.8333 | 124.8956 | 160.7614 | 3.9575 | 3 | 1 | 1.6967 | 1.654 | 3.0155 | 2.3148 | 6.8732 | 3 | 1 | 5.7087 | 7.9353 | 2.2835 | 3.7081 | 1701.3599 | 76308508553.0058 | 79330181069.4102 | 6.5905e+13 | 2.1813e+13 | 1.9077e+14 | 3 | 1 | 5.3961e+13 | 7.5008e+13 | 1.7988 | 2.6981 | 16082065244624322 | 2.2855 | 2.213 | 4.1479 | 2.8835 | 105442682602.337 | 109548392624.082 | 3.2788e+14 | 7.5525e+13 | 97.4 | 98.2 | 289.9 | 297.9 | 0.0079 | 0.0127 | General Electric Company | PTO, Ohio | 2019-09-05 | 2019-09-06 | GE Aviation Report R2018AE129/Rev. 0 | Engine S/N 598-426 | EImass_SL calculated from average EImass and KSL_mass | EInum_SL calculated from average EInum and KSL_num
01P17GE207 | 1 | General Electric Company | GEnx-1B67/P2 | TAPS | TF | 8.8917 | 42.8038 | 308.7066 | Yes | 07P27GE233 | 2.3814 | 1.9502 | 0.62048 | 0.19653 | 812.9465 | 43.1535 | 13.7933 | 17.6833 | 0.38167 | 11.8333 | 124.8956 | 160.7614 | 4.0111 | 3 | 1 | 1.731 | 1.6514 | 3.2621 | 2.2963 | 6.8732 | 3 | 1 | 5.792 | 8.0512 | 2.3169 | 3.7622 | 1788.0403 | 76039295062.0685 | 79057502183.6641 | 7.5457e+13 | 2.0606e+13 | 1.9077e+14 | 3 | 1 | 5.6954e+13 | 7.9169e+13 | 1.8985 | 2.8478 | 17582221433132062 | 2.3381 | 2.2094 | 4.5361 | 2.8438 | 105097807130.2318 | 109169660617.1326 | 388307223342825 | 69554741898868 | 97.4 | 98.2 | 289.9 | 297.9 | 0.0079 | 0.0127 | General Electric Company | PTO, Ohio | 2019-09-05 | 2019-09-06 | GE Aviation Report R2018AE129/Rev. 0 | Engine S/N 598-426 | EImass_SL calculated from average EImass and KSL_mass | EInum_SL calculated from average EInum and KSL_num
01P17GE208 | 1 | General Electric Company | GEnx-1B70/72/P2 | TAPS | TF | 8.7863 | 44.4655 | 321.6065 | Yes | 07P27GE234 | 2.5075 | 2.0501 | 0.64542 | 0.20084 | 844.1423 | 43.1535 | 13.7933 | 17.6833 | 0.38167 | 11.8333 | 124.8956 | 160.7614 | 4.0736 | 3 | 1 | 1.786 | 1.6536 | 3.5831 | 2.2772 | 6.8732 | 3 | 1 | 5.9206 | 8.2299 | 2.3683 | 3.8458 | 1904.1033 | 76792382794.3462 | 78266551863.4966 | 8.7537e+13 | 1.9462e+13 | 1.9077e+14 | 3 | 1 | 6.1213e+13 | 8.5089e+13 | 2.0405 | 3.0607 | 19686430583672152 | 2.419 | 2.2148 | 5.0424 | 2.8029 | 106163174355.4464 | 108088463362.8475 | 4.6708e+14 | 6.3916e+13 | 97.4 | 98.2 | 289.9 | 297.9 | 0.0079 | 0.0127 | General Electric Company | PTO, Ohio | 2019-09-05 | 2019-09-06 | GE Aviation Report R2018AE129/Rev. 0 | Engine S/N 598-426 | EImass_SL calculated from average EImass and KSL_mass | EInum_SL calculated from average EInum and KSL_num
01P17GE209 | 1 | General Electric Company | GEnx-1B70/75/P2 | TAPS | TF | 8.7863 | 44.4655 | 321.6065 | Yes | 07P27GE234 | 2.5075 | 2.0501 | 0.64542 | 0.20084 | 844.1423 | 43.1535 | 13.7933 | 17.6833 | 0.38167 | 11.8333 | 124.8956 | 160.7614 | 4.0736 | 3 | 1 | 1.786 | 1.6536 | 3.5831 | 2.2772 | 6.8732 | 3 | 1 | 5.9206 | 8.2299 | 2.3683 | 3.8458 | 1904.1033 | 76792382794.3462 | 78266551863.4966 | 8.7537e+13 | 1.9462e+13 | 1.9077e+14 | 3 | 1 | 6.1213e+13 | 8.5089e+13 | 2.0405 | 3.0607 | 19686430583672152 | 2.419 | 2.2148 | 5.0424 | 2.8029 | 106163174355.4464 | 108088463362.8475 | 4.6708e+14 | 6.3916e+13 | 97.4 | 98.2 | 289.9 | 297.9 | 0.0079 | 0.0127 | General Electric Company | PTO, Ohio | 2019-09-05 | 2019-09-06 | GE Aviation Report R2018AE129/Rev. 0 | Engine S/N 598-426 | EImass_SL calculated from average EImass and KSL_mass | EInum_SL calculated from average EInum and KSL_num
01P17GE210 | 1 | General Electric Company | GEnx-1B70/P2 | TAPS | TF | 8.7863 | 44.4655 | 321.6065 | Yes | 07P27GE234 | 2.5075 | 2.0501 | 0.64542 | 0.20084 | 844.1423 | 43.1535 | 13.7933 | 17.6833 | 0.38167 | 11.8333 | 124.8956 | 160.7614 | 4.0736 | 3 | 1 | 1.786 | 1.6536 | 3.5831 | 2.2772 | 6.8732 | 3 | 1 | 5.9206 | 8.2299 | 2.3683 | 3.8458 | 1904.1033 | 76792382794.3462 | 78266551863.4966 | 8.7537e+13 | 1.9462e+13 | 1.9077e+14 | 3 | 1 | 6.1213e+13 | 8.5089e+13 | 2.0405 | 3.0607 | 19686430583672152 | 2.419 | 2.2148 | 5.0424 | 2.8029 | 106163174355.4464 | 108088463362.8475 | 4.6708e+14 | 6.3916e+13 | 97.4 | 98.2 | 289.9 | 297.9 | 0.0079 | 0.0127 | General Electric Company | PTO, Ohio | 2019-09-05 | 2019-09-06 | GE Aviation Report R2018AE129/Rev. 0 | Engine S/N 598-426 | EImass_SL calculated from average EImass and KSL_mass | EInum_SL calculated from average EInum and KSL_num
01P17GE211 | 1 | General Electric Company | GEnx-1B74/75/P2 | TAPS | TF | 8.6289 | 47.041 | 341.1787 | Yes | 07P27GE235 | 2.7095 | 2.2038 | 0.68409 | 0.20767 | 892.8498 | 43.1535 | 13.7933 | 17.6833 | 0.38167 | 11.8333 | 124.8956 | 160.7614 | 4.1644 | 3 | 1 | 1.8944 | 1.675 | 4.1144 | 2.2531 | 6.8732 | 3 | 1 | 6.1794 | 8.5896 | 2.4718 | 4.0138 | 2108.2661 | 81138929285.5833 | 76746123720.9601 | 1.0675e+14 | 1.8223e+13 | 1.9077e+14 | 3 | 1 | 68764882221853 | 9.5586e+13 | 2.2922 | 3.4384 | 23461110598451060 | 2.568 | 2.2514 | 5.8795 | 2.7526 | 112172868365.0272 | 106025802246.0785 | 5.9576e+14 | 5.7824e+13 | 97.4 | 98.2 | 289.9 | 297.9 | 0.0079 | 0.0127 | General Electric Company | PTO, Ohio | 2019-09-05 | 2019-09-06 | GE Aviation Report R2018AE129/Rev. 0 | Engine S/N 598-426 | EImass_SL calculated from average EImass and KSL_mass | EInum_SL calculated from average EInum and KSL_num
01P17GE212 | 1 | General Electric Company | GEnx-1B75/P2 | TAPS | TF | 8.5981 | 47.5731 | 345.1865 | Yes | 07P27GE236 | 2.7522 | 2.2358 | 0.69217 | 0.20921 | 903.2046 | 43.1535 | 13.7933 | 17.6833 | 0.38167 | 11.8333 | 124.8956 | 160.7614 | 4.1824 | 3 | 1 | 1.9188 | 1.6824 | 4.2339 | 2.2487 | 6.8732 | 3 | 1 | 6.2446 | 8.6802 | 2.4979 | 4.0562 | 2155.5413 | 82545766313.252 | 76484388306.1071 | 1.1094e+14 | 1.8029e+13 | 1.9077e+14 | 3 | 1 | 7.0529e+13 | 9.8039e+13 | 2.3511 | 3.5266 | 24345805930518032 | 2.5998 | 2.2634 | 6.0671 | 2.7437 | 114110446657.8541 | 105673297228.3798 | 624138370878537 | 5.6866e+13 | 97.4 | 98.2 | 289.9 | 297.9 | 0.0079 | 0.0127 | General Electric Company | PTO, Ohio | 2019-09-05 | 2019-09-06 | GE Aviation Report R2018AE129/Rev. 0 | Engine S/N 598-426 | EImass_SL calculated from average EImass and KSL_mass | EInum_SL calculated from average EInum and KSL_num
01P17GE213 | 1 | General Electric Company | GEnx-1B76/P2 | TAPS | TF | 8.5657 | 48.1121 | 349.1855 | Yes | 07P27GE237 | 2.7963 | 2.2681 | 0.70028 | 0.21079 | 913.7385 | 43.1535 | 13.7933 | 17.6833 | 0.38167 | 11.8333 | 124.8956 | 160.7614 | 4.2002 | 3 | 1 | 1.9439 | 1.6909 | 4.3484 | 2.2444 | 6.8732 | 3 | 1 | 6.3101 | 8.7714 | 2.5241 | 4.0988 | 2203.4105 | 84144552859.4851 | 76260803563.6197 | 1.1492e+14 | 1.7849e+13 | 1.9077e+14 | 3 | 1 | 7.2216e+13 | 1.0038e+14 | 2.4073 | 3.6109 | 25216644730526660 | 2.6318 | 2.2769 | 6.2465 | 2.7353 | 116310305780.4057 | 105373615813.8919 | 6.5104e+14 | 5.5985e+13 | 97.4 | 98.2 | 289.9 | 297.9 | 0.0079 | 0.0127 | General Electric Company | PTO, Ohio | 2019-09-05 | 2019-09-06 | GE Aviation Report R2018AE129/Rev. 0 | Engine S/N 598-426 | EImass_SL calculated from average EImass and KSL_mass | EInum_SL calculated from average EInum and KSL_num
01P17GE214 | 1 | General Electric Company | GEnx-1B76A/P2 | TAPS | TF | 8.5657 | 48.1121 | 349.1855 | Yes | 07P27GE237 | 2.7963 | 2.2681 | 0.70028 | 0.21079 | 913.7385 | 43.1535 | 13.7933 | 17.6833 | 0.38167 | 11.8333 | 124.8956 | 160.7614 | 4.2002 | 3 | 1 | 1.9439 | 1.6909 | 4.3484 | 2.2444 | 6.8732 | 3 | 1 | 6.3101 | 8.7714 | 2.5241 | 4.0988 | 2203.4105 | 84144552859.4851 | 76260803563.6197 | 1.1492e+14 | 1.7849e+13 | 1.9077e+14 | 3 | 1 | 7.2216e+13 | 1.0038e+14 | 2.4073 | 3.6109 | 25216644730526660 | 2.6318 | 2.2769 | 6.2465 | 2.7353 | 116310305780.4057 | 105373615813.8919 | 6.5104e+14 | 5.5985e+13 | 97.4 | 98.2 | 289.9 | 297.9 | 0.0079 | 0.0127 | General Electric Company | PTO, Ohio | 2019-09-05 | 2019-09-06 | GE Aviation Report R2018AE129/Rev. 0 | Engine S/N 598-426 | EImass_SL calculated from average EImass and KSL_mass | EInum_SL calculated from average EInum and KSL_num
01P17GE215 | 1 | General Electric Company | GEnx-2B67/P | TAPS | TF | 7.9872 | 43.5455 | 299.8101 | Yes | 07P27GE238 | 2.4529 | 2.0087 | 0.64195 | 0.21881 | 863.5734 | 43.1535 | 13.7933 | 17.6833 | 0.38167 | 11.8333 | 124.8956 | 160.7614 | 3.9665 | 3 | 1 | 1.7422 | 1.6513 | 3.4568 | 2.2867 | 6.8732 | 3 | 1 | 6.4388 | 8.9503 | 2.5756 | 4.1824 | 1930.4321 | 76091459692.8985 | 78928798724.8217 | 8.2827e+13 | 2.0015e+13 | 1.9077e+14 | 3 | 1 | 6.5447e+13 | 9.0974e+13 | 2.1816 | 3.2725 | 19621663232585192 | 2.355 | 2.2095 | 4.8431 | 2.8232 | 105176528164.4851 | 108993045234.4025 | 436105449686778 | 6.6641e+13 | 97.4 | 98.2 | 289.9 | 297.9 | 0.0079 | 0.0127 | General Electric Company | PTO, Ohio | 2019-09-05 | 2019-09-06 | GE Aviation Report R2018AE129/Rev. 0 | Engine S/N 598-426 | EImass_SL calculated from average EImass and KSL_mass | EInum_SL calculated from average EInum and KSL_num
07P27GE230 | 7 | General Electric Company | GEnx-1B54/P2 | TAPS | TF | 9.4917 | 35.4096 | 255.3279 |  |  | 1.9028 | 1.5757 | 0.52243 | 0.19188 | 712.633 | 43.2238 | 13.7067 | 16.3333 | 0.27167 | 6.0333 | 124.1787 | 159.8387 | 3.7031 | 3 | 1 | 0.01527 | 0.014492 | 0.67728 | 0.34974 | 5.7777 | 3 | 1 | 0.7592 | 1.0553 | 0.30369 | 0.49314 | 193.845 | 6162765883.6055 | 13264060662.1601 | 4.7016e+13 | 4.4473e+13 | 244528666208574 | 3 | 1 | 7.5239e+13 | 1.0459e+14 | 2.508 | 3.7621 | 19210490222358912 | 0.018594 | 0.017295 | 1.1758 | 0.73211 | 9338303290.6224 | 21145263857.1307 | 3.3255e+14 | 4.2589e+14 | 97.9026 | 98.4556 | 293.4081 | 300.5023 | 0.0070042 | 0.012241 | GE Aerospace | PTO, Ohio, USA | 2023-05-24 | 2023-05-31 | Engine S/N 958-859/1 | Ref. GE Report R2022AE169/Rev.0 | The maximum EImass occurs between 30% and 85% Foo | The maximum EInum occurs between 30% and 85% Foo
07P27GE231 | 7 | General Electric Company | GEnx-1B58/P2 | TAPS | TF | 9.3341 | 37.3864 | 271.3415 |  |  | 2.0468 | 1.6908 | 0.55311 | 0.19799 | 750.7627 | 43.2238 | 13.7067 | 16.3333 | 0.27167 | 6.0333 | 124.1787 | 159.8387 | 3.7937 | 3 | 1 | 0.015658 | 0.014622 | 0.87717 | 0.30028 | 5.7777 | 3 | 1 | 0.78793 | 1.0953 | 0.31518 | 0.5118 | 213.7976 | 4868807018.3401 | 10009406250.8423 | 5.788e+13 | 3.5961e+13 | 244528666208574 | 3 | 1 | 6.9261e+13 | 9.6276e+13 | 2.3088 | 3.4632 | 18793293853828528 | 0.019146 | 0.017607 | 1.5082 | 0.62394 | 7320713048.6526 | 15589425938.6598 | 4.0268e+14 | 3.4045e+14 | 97.9026 | 98.4556 | 293.4081 | 300.5023 | 0.0070042 | 0.012241 | GE Aerospace | PTO, Ohio, USA | 2023-05-24 | 2023-05-31 | Engine S/N 958-859/1 | Ref. GE Report R2022AE169/Rev.0 | The maximum EImass occurs between 30% and 85% Foo | The maximum EInum occurs between 30% and 85% Foo
07P27GE232 | 7 | General Electric Company | GEnx-1B64/P2 | TAPS | TF | 9.0819 | 40.6539 | 298.0353 |  |  | 2.2934 | 1.8856 | 0.60465 | 0.20831 | 815.3006 | 43.2238 | 13.7067 | 16.3333 | 0.27167 | 6.0333 | 124.1787 | 159.8387 | 3.9348 | 3 | 1 | 0.016422 | 0.015 | 1.2957 | 0.2334 | 5.7777 | 3 | 1 | 0.90322 | 1.2555 | 0.3613 | 0.58669 | 269.1916 | 4645585025.9224 | 6299066189.384 | 7.9732e+13 | 2.6247e+13 | 244528666208574 | 3 | 1 | 6.7448e+13 | 93756310715818 | 2.2484 | 3.3725 | 20101948506857984 | 0.020122 | 0.018253 | 2.1936 | 0.47925 | 7001714080.1761 | 9558892759.2237 | 5.402e+14 | 2.4394e+14 | 97.9026 | 98.4556 | 293.4081 | 300.5023 | 0.0070042 | 0.012241 | GE Aerospace | PTO, Ohio, USA | 2023-05-24 | 2023-05-31 | Engine S/N 958-859/1 | Ref. GE Report R2022AE169/Rev.0 | The maximum EImass occurs between 30% and 85% Foo | The maximum EInum occurs between 30% and 85% Foo
07P27GE233 | 7 | General Electric Company | GEnx-1B67/P2 | TAPS | TF | 8.987 | 41.9509 | 308.7066 |  |  | 2.3956 | 1.9657 | 0.62526 | 0.21241 | 841.5054 | 43.2238 | 13.7067 | 16.3333 | 0.27167 | 6.0333 | 124.1787 | 159.8387 | 3.988 | 3 | 1 | 0.016749 | 0.015199 | 1.497 | 0.21099 | 5.7777 | 3 | 1 | 0.97238 | 1.3517 | 0.38897 | 0.63162 | 300.181 | 5070391394.3021 | 5399947471.804 | 8.9764e+13 | 2.3506e+13 | 244528666208574 | 3 | 1 | 6.8872e+13 | 9.5735e+13 | 2.2958 | 3.4437 | 21261170037201880 | 0.020514 | 0.018547 | 2.5191 | 0.43123 | 7679925234.4774 | 8146922821.9021 | 6.0192e+14 | 2.1689e+14 | 97.9026 | 98.4556 | 293.4081 | 300.5023 | 0.0070042 | 0.012241 | GE Aerospace | PTO, Ohio, USA | 2023-05-24 | 2023-05-31 | Engine S/N 958-859/1 | Ref. GE Report R2022AE169/Rev.0 | The maximum EImass occurs between 30% and 85% Foo | The maximum EInum occurs between 30% and 85% Foo
07P27GE234 | 7 | General Electric Company | GEnx-1B70/75/P2, 1B70/72/P2, 1B70C/P2, 1B70/P2 | TAPS | TF | 8.8829 | 43.5248 | 321.6064 |  |  | 2.5182 | 2.0656 | 0.6503 | 0.21731 | 873.498 | 43.2238 | 13.7067 | 16.3333 | 0.27167 | 6.0333 | 124.1787 | 159.8387 | 4.0503 | 3 | 1 | 0.01715 | 0.015479 | 1.7592 | 0.18681 | 5.7777 | 3 | 1 | 1.0694 | 1.4865 | 0.42777 | 0.69462 | 343.9205 | 5868008424.523 | 4703588052.8276 | 1.0237e+14 | 2.0866e+13 | 244528666208574 | 3 | 1 | 7.1679e+13 | 9.9638e+13 | 2.3894 | 3.5841 | 23052495939503776 | 0.020979 | 0.018934 | 2.9401 | 0.37971 | 8960504239.4008 | 7069071156.2404 | 6.7833e+14 | 1.9086e+14 | 97.9026 | 98.4556 | 293.4081 | 300.5023 | 0.0070042 | 0.012241 | GE Aerospace | PTO, Ohio, USA | 2023-05-24 | 2023-05-31 | Engine S/N 958-859/1 | Ref. GE Report R2022AE169/Rev.0 | The maximum EImass occurs between 30% and 85% Foo | The maximum EInum occurs between 30% and 85% Foo
07P27GE235 | 7 | General Electric Company | GEnx-1B74/75/P2 | TAPS | TF | 8.7292 | 46.0683 | 341.1786 |  |  | 2.7216 | 2.2181 | 0.68933 | 0.22474 | 923.1286 | 43.2238 | 13.7067 | 16.3333 | 0.27167 | 6.0333 | 124.1787 | 159.8387 | 4.1405 | 3 | 1 | 0.017921 | 0.01594 | 2.2089 | 0.15533 | 5.7777 | 3 | 1 | 1.2504 | 1.7382 | 0.50019 | 0.81223 | 426.6219 | 8026618025.4445 | 4436506030.0539 | 1.2281e+14 | 1.7953e+13 | 244528666208574 | 3 | 1 | 7.8007e+13 | 1.0843e+14 | 2.6003 | 3.9005 | 26614464780509552 | 0.021833 | 0.01953 | 3.6549 | 0.31313 | 12504665517.6339 | 6670598337.0821 | 7.9972e+14 | 1.621e+14 | 97.9026 | 98.4556 | 293.4081 | 300.5023 | 0.0070042 | 0.012241 | GE Aerospace | PTO, Ohio, USA | 2023-05-24 | 2023-05-31 | Engine S/N 958-859/1 | Ref. GE Report R2022AE169/Rev.0 | The maximum EImass occurs between 30% and 85% Foo | The maximum EInum occurs between 30% and 85% Foo
07P27GE236 | 7 | General Electric Company | GEnx-1B75/P2 | TAPS | TF | 8.7 | 46.6045 | 345.182 |  |  | 2.7651 | 2.2496 | 0.69735 | 0.22627 | 933.4191 | 43.2238 | 13.7067 | 16.3333 | 0.27167 | 6.0333 | 124.1787 | 159.8387 | 4.1584 | 3 | 1 | 0.018103 | 0.016037 | 2.3091 | 0.14961 | 5.7777 | 3 | 1 | 1.2925 | 1.7966 | 0.517 | 0.83953 | 446.1352 | 8630716198.6917 | 4477403268.3344 | 1.2717e+14 | 1.7491e+13 | 244528666208574 | 3 | 1 | 7.9551e+13 | 1.1058e+14 | 2.6518 | 3.9777 | 27459636361498744 | 0.022029 | 0.01965 | 3.813 | 0.3011 | 13518072732.2361 | 6737757279.5962 | 8.2522e+14 | 1.5752e+14 | 97.9026 | 98.4556 | 293.4081 | 300.5023 | 0.0070042 | 0.012241 | GE Aerospace | PTO, Ohio, USA | 2023-05-24 | 2023-05-31 | Engine S/N 958-859/1 | Ref. GE Report R2022AE169/Rev.0 | The maximum EImass occurs between 30% and 85% Foo | The maximum EInum occurs between 30% and 85% Foo
07P27GE237 | 7 | General Electric Company | GEnx-1B76A/P2, 1B76/P2 | TAPS | TF | 8.6718 | 47.1149 | 349.1854 |  |  | 2.8067 | 2.2817 | 0.70537 | 0.22782 | 943.7504 | 43.2238 | 13.7067 | 16.3333 | 0.27167 | 6.0333 | 124.1787 | 159.8387 | 4.1761 | 3 | 1 | 0.018283 | 0.016139 | 2.4093 | 0.14417 | 5.7777 | 3 | 1 | 1.3349 | 1.8555 | 0.53397 | 0.86707 | 466.1167 | 9258707569.8672 | 4549428036.7159 | 1.3146e+14 | 1.7071e+13 | 244528666208574 | 3 | 1 | 8.1113e+13 | 1.1275e+14 | 2.7039 | 4.0558 | 28323628180128472 | 0.02222 | 0.019776 | 3.9708 | 0.28966 | 14581626762.2399 | 6853740355.0337 | 8.5018e+14 | 1.5333e+14 | 97.9026 | 98.4556 | 293.4081 | 300.5023 | 0.0070042 | 0.012241 | GE Aerospace | PTO, Ohio, USA | 2023-05-24 | 2023-05-31 | Engine S/N 958-859/1 | Ref. GE Report R2022AE169/Rev.0 | The maximum EImass occurs between 30% and 85% Foo | The maximum EInum occurs between 30% and 85% Foo
07P27GE238 | 7 | General Electric Company | GEnx-2B67/P | TAPS | TF | 8.0436 | 42.9464 | 299.8146 |  |  | 2.4568 | 2.0124 | 0.64411 | 0.21434 | 857.7788 | 43.2238 | 13.7067 | 16.3333 | 0.27167 | 6.0333 | 124.1787 | 159.8387 | 3.9438 | 3 | 1 | 0.016492 | 0.015047 | 1.6598 | 0.23488 | 5.7777 | 3 | 1 | 1.1368 | 1.5802 | 0.45473 | 0.73841 | 340.825 | 4716929246.4847 | 6043572923.6519 | 9.7656e+13 | 2.6438e+13 | 244528666208574 | 3 | 1 | 7.9844e+13 | 1.1099e+14 | 2.6615 | 3.9923 | 23938301687714616 | 0.020207 | 0.018325 | 2.781 | 0.48242 | 7115753199.7397 | 9155615349.0984 | 6.499e+14 | 2.4582e+14 | 97.9026 | 98.4556 | 293.4081 | 300.5023 | 0.0070042 | 0.012241 | GE Aerospace | PTO, Ohio, USA | 2023-05-24 | 2023-05-31 | Engine S/N 958-859/1 | Ref. GE Report R2022AE169/Rev.0 | The maximum EImass occurs between 30% and 85% Foo | The maximum EInum occurs between 30% and 85% Foo
01P21GE216 | 1 | General Electric Company | GE90-110B1 | DAC | TF | 7.34 | 40.36 | 492.6 | Yes | 07P27GE239 | 4.2261 | 3.375 | 1.0286 | 0.33361 | 1390.2967 | 43.49 | 13.65 | 16.4 | 0.4 | 71 | 366 | 471.0621 | 13.8872 | 3 | 1 | 12.4752 | 9.5359 | 6.9474 | 5.7568 | 12.4752 | 3 | 1 | 22.683 | 31.5304 | 9.0735 | 14.7338 | 11173.6387 | 9.149e+13 | 1.0967e+14 | 1.4041e+14 | 1.7465e+14 | 1.7465e+14 | 3 | 1 | 3.8704e+14 | 5.3801e+14 | 12.9018 | 19.3527 | 1.9066e+17 | 14.7397 | 11.7016 | 9.2159 | 8.2067 | 2.596e+14 | 3.7089e+14 | 6.3726e+14 | 9.8734e+14 | 97.97 | 98.32 | 295.9 | 298.7 | 0.0063 | 0.0094 | General Electric Company | PTO, Ohio | 2016-05-25 | 2016-05-26 | GE Report R2019AE459/Rev. 1 | Engine S/N 901-007
01P21GE217 | 1 | General Electric Company | GE90-115B | DAC | TF | 7.08 | 42.94 | 513.9 | Yes | 07P27GE240 | 4.5997 | 3.5661 | 1.0731 | 0.34111 | 1453.5817 | 43.49 | 13.65 | 16.4 | 0.4 | 71 | 456 | 586.5072 | 17.5359 | 3 | 1 | 14.9402 | 9.6569 | 7.3197 | 5.3148 | 14.9402 | 3 | 1 | 23.6335 | 32.8517 | 9.4537 | 15.3513 | 12145.2577 | 8.9357e+13 | 1.0277e+14 | 1.4338e+14 | 1.6275e+14 | 1.6275e+14 | 3 | 1 | 3.681e+14 | 5.1168e+14 | 12.2704 | 18.4057 | 1.8917e+17 | 17.375 | 11.7595 | 9.6774 | 7.5922 | 2.3324e+14 | 3.3611e+14 | 643537582088777 | 9.2543e+14 | 97.97 | 98.32 | 295.9 | 298.7 | 0.0063 | 0.0094 | General Electric Company | PTO, Ohio | 2016-05-25 | 2016-05-26 | GE Report R2019AE459/Rev. 1 | Engine S/N 901-007
07P27GE239 | 7 | General Electric Company | GE90-110B1 | DAC | TF | 7.23 | 40.6145 | 492.6848 |  |  | 4.2213 | 3.3699 | 1.0244 | 0.33183 | 1385.6396 | 43.1202 | 13.965 | 15.4 | 0.29167 | 14 | 398.4839 | 512.9153 | 15.122 | 3 | 1 | 13.9651 | 11.4123 | 10.8403 | 5.1482 | 13.9651 | 3 | 1 | 26.1479 | 36.3468 | 10.4595 | 16.9845 | 12882.6598 | 9.1395e+13 | 1.2305e+14 | 2.4365e+14 | 2.2731e+14 | 3.455e+14 | 3 | 1 | 5.044e+14 | 7.0114e+14 | 16.8139 | 25.2208 | 2.4851e+17 | 16.4887 | 14.2744 | 14.7193 | 8.0927 | 2.3846e+14 | 3.9714e+14 | 1.0189e+15 | 1.3123e+15 | 97.4905 | 97.8704 | 278.6402 | 292.9645 | 0.0034578 | 0.0038236 | GE Aviation | PTO, Ohio, USA | 2022-10-18 | 2022-10-21 | Ref. GE Aviation Report R2021AE291/Rev. 1 | Engine S/N 901-648/1 - 10/18/2022 thru 10/21/2022 | The maximum EInum occurs between 30% and 85% Foo
07P27GE240 | 7 | General Electric Company | GE90-115B | DAC | TF | 6.9648 | 43.2267 | 513.9473 |  |  | 4.5941 | 3.5616 | 1.0687 | 0.33931 | 1448.8938 | 43.1202 | 13.965 | 15.4 | 0.29167 | 14 | 481.1268 | 619.2905 | 18.5167 | 3 | 1 | 16.1891 | 11.8391 | 11.3512 | 4.8369 | 16.1891 | 3 | 1 | 27.554 | 38.3014 | 11.022 | 17.8979 | 14161.3211 | 8.6478e+13 | 1.1438e+14 | 2.4972e+14 | 2.1541e+14 | 3.4645e+14 | 3 | 1 | 4.8358e+14 | 6.722e+14 | 16.1198 | 24.1797 | 2.4853e+17 | 18.9673 | 14.6017 | 15.3514 | 7.6296 | 2.1545e+14 | 3.5215e+14 | 1.0341e+15 | 1.2516e+15 | 97.4905 | 97.8704 | 278.6402 | 292.9645 | 0.0034578 | 0.0038236 | GE Aviation | PTO, Ohio, USA | 2022-10-18 | 2022-10-21 | Ref. GE Aviation Report R2021AE291/Rev. 1 | Engine S/N 901-648/1 - 10/18/2022 thru 10/21/2022 | The maximum EInum occurs between 30% and 85% Foo
07P27GE241 | 7 | General Electric Company | Passport20-19BB1A | SAC | MTF | 5.8973 | 41.3079 | 84.1599 |  |  | 0.79741 | 0.65705 | 0.22119 | 0.078408 | 295.6251 | 43.22 | 13.51 | 17.6 | 0.33 | 5.1 | 102.3171 | 112.5476 | 1.5506 | 9 | 3 | 23.6749 | 21.7681 | 1.9548 | 0.9327 | 24 | 9 | 3 | 34.443 | 38.8835 | 1.3702 | 5.8103 | 2898.7196 | 8.0126e+13 | 1.0431e+14 | 9.246e+13 | 5.164e+13 | 1.4005e+14 | 9 | 3 | 2.7276e+14 | 3.0792e+14 | 1.7888 | 3.8016 | 22955412461618392 | 27.3426 | 25.4824 | 3.1166 | 1.5407 | 1.8242e+14 | 2.5819e+14 | 5.4832e+14 | 3.2654e+14 | 97.5121 | 99.5432 | 277.6901 | 287.1295 | 0.0028252 | 0.0042994 | GE Aerospace | PTO, Ohio, USA | 2024-12-08 | 2024-12-14 | Engine S/N 904-385/01; Ref. GE Report R2022AE139/Rev.2 | Engine S/N 904-439/01; Ref. GE Report R2023AE174/Rev.0 | Engine S/N 904-292/03; Ref. GE Report R2024AE174/Rev.0 | Atmospheric Conditions, Fuel and Test Dates are specified for Engine S/N 904-292/03 | The maximum EInum occurs between 30% and 85% Foo
01P08CM102 | 1 | CFM International | CFM56-5B1/3 | Tech Insertion | TF | 5.5 | 30.2 | 133.4 |  |  | 1.318 | 1.063 | 0.347 | 0.108 | 448 | 43.27 | 13.83 | 18.7 | 0.67 | 519 | 2054 | 2644 | 46.1 | 3 | 1 | 78.7 | 53.4 | 1.94 | 0.73 | 78.7 | 3 | 1 | 90.9 | 126 | 7.1 | 38.3 | 12132 | 384000000000000 | 427000000000000 | 78700000000000 | 24200000000000 | 434000000000000 | 3 | 1 | 688000000000000 | 956000000000000 | 8.2 | 23.3 | 91800000000000000 | 90.5 | 63.5 | 2.97 | 1.06 | 910000000000000 | 1180000000000000 | 437000000000000 | 120000000000000 | 99.5 | 100.2 | 295.5 | 311.8 | 0.00658 | 0.01217 | Safran Aircraft Engines | Villaroche, France | 2019-07-25 | 2019-07-30 | Engine 849-166/1 | Certification Report CR-2097/3 SUPPLEMENT 2-5B, CR-2097/3 SUPPLEMENT 2-7B
01P08CM103 | 1 | CFM International | CFM56-5B2/3 | Tech Insertion | TF | 5.5 | 31.3 | 137.9 |  |  | 1.385 | 1.107 | 0.358 | 0.111 | 463 | 43.27 | 13.83 | 18.7 | 0.67 | 519 | 2251 | 2897 | 51.3 | 3 | 1 | 84.2 | 58 | 2.11 | 0.72 | 84.2 | 3 | 1 | 99.2 | 138 | 8.2 | 46.4 | 13681 | 366000000000000 | 422000000000000 | 84900000000000 | 22200000000000 | 434000000000000 | 3 | 1 | 682000000000000 | 948000000000000 | 8.5 | 24.9 | 94100000000000000 | 96 | 68.4 | 3.23 | 1.03 | 842000000000000 | 1130000000000000 | 472000000000000 | 107000000000000 | 99.5 | 100.2 | 295.5 | 311.8 | 0.00658 | 0.01217 | Safran Aircraft Engines | Villaroche, France | 2019-07-25 | 2019-07-30 | Engine 849-166/1 | Certification Report CR-2097/3 SUPPLEMENT 2-5B, CR-2097/3 SUPPLEMENT 2-7B
01P08CM104 | 1 | CFM International | CFM56-5B3/3 | Tech Insertion | TF | 5.4 | 32.6 | 142.3 |  |  | 1.462 | 1.153 | 0.369 | 0.113 | 478 | 43.27 | 13.83 | 18.7 | 0.67 | 519 | 2436 | 3136 | 56.3 | 3 | 1 | 88.5 | 62.7 | 2.31 | 0.71 | 88.5 | 3 | 1 | 108 | 150 | 9.4 | 56.1 | 15305 | 340000000000000 | 415000000000000 | 91400000000000 | 20400000000000 | 434000000000000 | 3 | 1 | 673000000000000 | 936000000000000 | 8.7 | 27.5 | 95700000000000000 | 100 | 73.4 | 3.51 | 0.99 | 758000000000000 | 1070000000000000 | 505000000000000 | 94700000000000 | 99.5 | 100.2 | 295.5 | 311.8 | 0.00658 | 0.01217 | Safran Aircraft Engines | Villaroche, France | 2019-07-25 | 2019-07-30 | Engine 849-166/1 | Certification Report CR-2097/3 SUPPLEMENT 2-5B, CR-2097/3 SUPPLEMENT 2-7B | Also covers CFM56-5B3/3B1
01P08CM105 | 1 | CFM International | CFM56-5B4/3 | Tech Insertion | TF | 5.7 | 27.3 | 120.1 |  |  | 1.142 | 0.939 | 0.316 | 0.102 | 407 | 43.27 | 13.83 | 18.7 | 0.67 | 519 | 1490 | 1918 | 31.8 | 3 | 1 | 61.3 | 41.4 | 1.47 | 0.77 | 61.3 | 3 | 1 | 69.1 | 96.1 | 4.7 | 22.8 | 8304 | 416000000000000 | 433000000000000 | 61800000000000 | 31800000000000 | 433000000000000 | 3 | 1 | 694000000000000 | 965000000000000 | 7.3 | 18.6 | 83400000000000000 | 71.7 | 50.5 | 2.26 | 1.18 | 1.09e+15 | 1320000000000000 | 349000000000000 | 177000000000000 | 99.5 | 100.2 | 295.5 | 311.8 | 0.00658 | 0.01217 | Safran Aircraft Engines | Villaroche, France | 2019-07-25 | 2019-07-30 | Engine 849-166/1 | Certification Report CR-2097/3 SUPPLEMENT 2-5B, CR-2097/3 SUPPLEMENT 2-7B | Also covers CFM56-5B4/3B1
01P08CM106 | 1 | CFM International | CFM56-5B5/3 | Tech Insertion | TF | 6 | 23.1 | 97.9 |  |  | 0.894 | 0.743 | 0.264 | 0.092 | 343 | 43.27 | 13.83 | 18.7 | 0.67 | 519 | 808 | 1040 | 15.5 | 3 | 1 | 37.6 | 26.3 | 0.96 | 0.89 | 37.6 | 3 | 1 | 42.7 | 59.4 | 2.3 | 10.3 | 4178 | 429000000000000 | 388000000000000 | 39800000000000 | 53000000000000 | 429000000000000 | 3 | 1 | 657000000000000 | 913000000000000 | 5.8 | 13 | 64300000000000000 | 46.2 | 33.1 | 1.48 | 1.53 | 1340000000000000 | 1340000000000000 | 225000000000000 | 361000000000000 | 99.5 | 100.2 | 295.5 | 311.8 | 0.00658 | 0.01217 | Safran Aircraft Engines | Villaroche, France | 2019-07-25 | 2019-07-30 | Engine 849-166/1 | Certification Report CR-2097/3 SUPPLEMENT 2-5B, CR-2097/3 SUPPLEMENT 2-7B
01P08CM107 | 1 | CFM International | CFM56-5B6/3 | Tech Insertion | TF | 5.9 | 24.3 | 104.5 |  |  | 0.965 | 0.8 | 0.28 | 0.095 | 361 | 43.27 | 13.83 | 18.7 | 0.67 | 519 | 969 | 1247 | 19.3 | 3 | 1 | 43.5 | 30.8 | 1.08 | 0.84 | 43.5 | 3 | 1 | 49.9 | 69.4 | 2.9 | 13.1 | 5214 | 431000000000000 | 413000000000000 | 45700000000000 | 45200000000000 | 431000000000000 | 3 | 1 | 678000000000000 | 942000000000000 | 6.3 | 14.5 | 70900000000000000 | 52.6 | 38.5 | 1.67 | 1.39 | 1280000000000000 | 1380000000000000 | 260000000000000 | 292000000000000 | 99.5 | 100.2 | 295.5 | 311.8 | 0.00658 | 0.01217 | Safran Aircraft Engines | Villaroche, France | 2019-07-25 | 2019-07-30 | Engine 849-166/1 | Certification Report CR-2097/3 SUPPLEMENT 2-5B, CR-2097/3 SUPPLEMENT 2-7B
01P08CM108 | 1 | CFM International | CFM56-5B7/3 | Tech Insertion | TF | 5.7 | 27.3 | 120.1 |  |  | 1.142 | 0.939 | 0.316 | 0.102 | 407 | 43.27 | 13.83 | 18.7 | 0.67 | 519 | 1490 | 1918 | 31.8 | 3 | 1 | 61.3 | 41.4 | 1.47 | 0.77 | 61.3 | 3 | 1 | 69.1 | 96.1 | 4.7 | 22.8 | 8304 | 416000000000000 | 433000000000000 | 61800000000000 | 31800000000000 | 433000000000000 | 3 | 1 | 694000000000000 | 965000000000000 | 7.3 | 18.6 | 83400000000000000 | 71.7 | 50.5 | 2.26 | 1.18 | 1.09e+15 | 1320000000000000 | 349000000000000 | 177000000000000 | 99.5 | 100.2 | 295.5 | 311.8 | 0.00658 | 0.01217 | Safran Aircraft Engines | Villaroche, France | 2019-07-25 | 2019-07-30 | Engine 849-166/1 | Certification Report CR-2097/3 SUPPLEMENT 2-5B, CR-2097/3 SUPPLEMENT 2-7B
01P08CM109 | 1 | CFM International | CFM56-5B8/3 | Tech Insertion | TF | 6 | 22.7 | 96.1 |  |  | 0.875 | 0.727 | 0.26 | 0.091 | 338 | 43.27 | 13.83 | 18.7 | 0.67 | 519 | 772 | 994 | 14.7 | 3 | 1 | 36.2 | 25 | 0.93 | 0.9 | 36.2 | 3 | 1 | 40.8 | 56.7 | 2.2 | 9.7 | 3917 | 427000000000000 | 378000000000000 | 38300000000000 | 55500000000000 | 427000000000000 | 3 | 1 | 648000000000000 | 901000000000000 | 5.7 | 12.7 | 62300000000000000 | 44.5 | 31.8 | 1.43 | 1.56 | 1350000000000000 | 1320000000000000 | 216800000000000 | 385000000000000 | 99.5 | 100.2 | 295.5 | 311.8 | 0.00658 | 0.01217 | Safran Aircraft Engines | Villaroche, France | 2019-07-25 | 2019-07-30 | Engine 849-166/1 | Certification Report CR-2097/3 SUPPLEMENT 2-5B, CR-2097/3 SUPPLEMENT 2-7B
01P08CM110 | 1 | CFM International | CFM56-5B9/3 | Tech Insertion | TF | 5.9 | 24.2 | 103.6 |  |  | 0.955 | 0.793 | 0.277 | 0.095 | 359 | 43.27 | 13.83 | 18.7 | 0.67 | 519 | 945 | 1216 | 18.7 | 3 | 1 | 42.7 | 30.3 | 1.06 | 0.85 | 42.7 | 3 | 1 | 49 | 68.1 | 2.8 | 12.7 | 5080 | 431000000000000 | 411000000000000 | 44900000000000 | 46100000000000 | 431000000000000 | 3 | 1 | 677000000000000 | 941000000000000 | 6.3 | 14.5 | 70100000000000000 | 51.7 | 37.9 | 1.64 | 1.42 | 1290000000000000 | 1380000000000000 | 255000000000000 | 300000000000000 | 99.5 | 100.2 | 295.5 | 311.8 | 0.00658 | 0.01217 | Safran Aircraft Engines | Villaroche, France | 2019-07-25 | 2019-07-30 | Engine 849-166/1 | Certification Report CR-2097/3 SUPPLEMENT 2-5B, CR-2097/3 SUPPLEMENT 2-7B
01P22FC001 | 1 | CFM International | CFM56-7B26/3 (Research Measurement) | Tech Insertion | TF | 5.1 | 27.7 | 117 |  |  | 1.213 | 0.986 | 0.331 | 0.108 | 429 | 43.3 | 13.98 | 17.7 | 0.745 | 420 | 1750 | 2253 | 36.8 | 3 | 1 | 69.1 | 46.7 | 1.1 | 1.8 | 69.1 | 3 | 1 | 85.4 | 118.7 | 5.6 | 26.8 | 9989 | 452000000000000 | 429000000000000 | 71400000000000 | 26700000000000 | 452000000000000 | 3 | 1 | 761000000000000 | 1060000000000000 | 7.8 | 19.5 | 89000000000000000 | 78.8 | 55.1 | 1.6 | 2.8 | 1120000000000000 | 1280000000000000 | 451000000000000 | 179000000000000 | 96.61 | 96.87 | 294.7 | 302.9 | 0.00725 | 0.01011 | Empa | SR Technics, Zurich, Switzerland | 2013-08-17 | 2013-08-18 | First in the world nvPM certification-like test (Year 2013) | Engine S/N 897-397 | Report "Non-volatile Particulate Matter Emissions Certification of a CFM56-7B26/3" May 2020 | nvPM mass measurement at limit of detection for approach and idle mode | Provided by Swiss Federal Office of Civil Aviation, Switzerland
01P11CM111 | 1 | CFM International | CFM56-7B20E | Tech Insertion | TF | 5.5 | 22.4 | 91.6 |  |  | 0.896 | 0.746 | 0.268 | 0.094 | 348 | 43.27 | 13.83 | 18.7 | 0.67 | 519 | 707 | 910 | 13.1 | 3 | 1 | 33.5 | 22.7 | 0.95 | 0.91 | 33.5 | 3 | 1 | 40.3 | 56 | 2.1 | 9.1 | 3691 | 422000000000000 | 360000000000000 | 39300000000000 | 56300000000000 | 420000000000000 | 3 | 1 | 678000000000000 | 942000000000000 | 5.7 | 12.6 | 62100000000000000 | 41.5 | 29.1 | 1.46 | 1.56 | 1380000000000000 | 1290000000000000 | 2.22e+14 | 381000000000000 | 99.5 | 100.2 | 295.5 | 311.8 | 0.00658 | 0.01217 | Safran Aircraft Engines | Villaroche, France | 2019-07-25 | 2019-07-30 | Engine 849-166/1 | Certification Report CR-2097/3 SUPPLEMENT 2-5B, CR-2097/3 SUPPLEMENT 2-7B
01P11CM112 | 1 | CFM International | CFM56-7B22E | Tech Insertion | TF | 5.3 | 24.2 | 101 |  |  | 1.004 | 0.832 | 0.291 | 0.099 | 377 | 43.27 | 13.83 | 18.7 | 0.67 | 519 | 914 | 1176 | 17.9 | 3 | 1 | 41.5 | 29.3 | 1.13 | 0.83 | 41.5 | 3 | 1 | 51.2 | 71.2 | 2.9 | 12.9 | 5175 | 431000000000000 | 407000000000000 | 47900000000000 | 43800000000000 | 431000000000000 | 3 | 1 | 723000000000000 | 1010000000000000 | 6.6 | 15 | 73000000000000000 | 50.6 | 36.9 | 1.75 | 1.34 | 1320000000000000 | 1380000000000000 | 273000000000000 | 269000000000000 | 99.5 | 100.2 | 295.5 | 311.8 | 0.00658 | 0.01217 | Safran Aircraft Engines | Villaroche, France | 2019-07-25 | 2019-07-30 | Engine 849-166/1 | Certification Report CR-2097/3 SUPPLEMENT 2-5B, CR-2097/3 SUPPLEMENT 2-7B
01P11CM113 | 1 | CFM International | CFM56-7B22E/B1 | Tech Insertion | TF | 5.3 | 24.2 | 101 |  |  | 1.004 | 0.832 | 0.291 | 0.099 | 377 | 43.27 | 13.83 | 18.7 | 0.67 | 519 | 914 | 1176 | 17.9 | 3 | 1 | 41.5 | 29.3 | 1.13 | 0.83 | 41.5 | 3 | 1 | 51.2 | 71.2 | 2.9 | 12.9 | 5175 | 431000000000000 | 407000000000000 | 47900000000000 | 43800000000000 | 431000000000000 | 3 | 1 | 723000000000000 | 1010000000000000 | 6.6 | 15 | 73000000000000000 | 50.6 | 36.9 | 1.75 | 1.34 | 1320000000000000 | 1380000000000000 | 273000000000000 | 269000000000000 | 99.5 | 100.2 | 295.5 | 311.8 | 0.00658 | 0.01217 | Safran Aircraft Engines | Villaroche, France | 2019-07-25 | 2019-07-30 | Engine 849-166/1 | Certification Report CR-2097/3 SUPPLEMENT 2-5B, CR-2097/3 SUPPLEMENT 2-7B
01P11CM114 | 1 | CFM International | CFM56-7B24E | Tech Insertion | TF | 5.3 | 25.6 | 107.6 |  |  | 1.086 | 0.895 | 0.308 | 0.103 | 398 | 43.27 | 13.83 | 18.7 | 0.67 | 519 | 1114 | 1434 | 22.5 | 3 | 1 | 48.6 | 33.6 | 1.29 | 0.8 | 48.6 | 3 | 1 | 59.6 | 82.8 | 3.5 | 16.3 | 6408 | 428000000000000 | 424000000000000 | 54600000000000 | 36900000000000 | 431000000000000 | 3 | 1 | 739000000000000 | 1030000000000000 | 7 | 16.6 | 79500000000000000 | 58.3 | 41.7 | 2 | 1.24 | 1240000000000000 | 1390000000000000 | 310000000000000 | 212000000000000 | 99.5 | 100.2 | 295.5 | 311.8 | 0.00658 | 0.01217 | Safran Aircraft Engines | Villaroche, France | 2019-07-25 | 2019-07-30 | Engine 849-166/1 | Certification Report CR-2097/3 SUPPLEMENT 2-5B, CR-2097/3 SUPPLEMENT 2-7B
01P11CM115 | 1 | CFM International | CFM56-7B24E/B1 | Tech Insertion | TF | 5.3 | 25.6 | 107.6 |  |  | 1.086 | 0.895 | 0.308 | 0.103 | 398 | 43.27 | 13.83 | 18.7 | 0.67 | 519 | 1114 | 1434 | 22.5 | 3 | 1 | 48.6 | 33.6 | 1.29 | 0.8 | 48.6 | 3 | 1 | 59.6 | 82.8 | 3.5 | 16.3 | 6408 | 428000000000000 | 424000000000000 | 54600000000000 | 36900000000000 | 431000000000000 | 3 | 1 | 739000000000000 | 1030000000000000 | 7 | 16.6 | 79500000000000000 | 58.3 | 41.7 | 2 | 1.24 | 1240000000000000 | 1390000000000000 | 310000000000000 | 212000000000000 | 99.5 | 100.2 | 295.5 | 311.8 | 0.00658 | 0.01217 | Safran Aircraft Engines | Villaroche, France | 2019-07-25 | 2019-07-30 | Engine 849-166/1 | Certification Report CR-2097/3 SUPPLEMENT 2-5B, CR-2097/3 SUPPLEMENT 2-7B
01P11CM116 | 1 | CFM International | CFM56-7B26E | Tech Insertion | TF | 5.1 | 27.7 | 117 |  |  | 1.213 | 0.986 | 0.331 | 0.108 | 429 | 43.27 | 13.83 | 18.7 | 0.67 | 519 | 1504 | 1936 | 31.6 | 3 | 1 | 61.8 | 40.3 | 1.57 | 0.75 | 61.8 | 3 | 1 | 73.9 | 103 | 4.8 | 23.3 | 8646 | 415000000000000 | 433000000000000 | 65400000000000 | 29500000000000 | 433000000000000 | 3 | 1 | 750000000000000 | 1040000000000000 | 7.7 | 19.3 | 87700000000000000 | 72.3 | 49.2 | 2.42 | 1.11 | 1100000000000000 | 1340000000000000 | 369000000000000 | 154000000000000 | 99.5 | 100.2 | 295.5 | 311.8 | 0.00658 | 0.01217 | Safran Aircraft Engines | Villaroche, France | 2019-07-25 | 2019-07-30 | Engine 849-166/1 | Certification Report CR-2097/3 SUPPLEMENT 2-5B, CR-2097/3 SUPPLEMENT 2-7B
01P11CM117 | 1 | CFM International | CFM56-7B26E/B1 | Tech Insertion | TF | 5.1 | 27.7 | 117 |  |  | 1.213 | 0.986 | 0.331 | 0.108 | 429 | 43.27 | 13.83 | 18.7 | 0.67 | 519 | 1504 | 1936 | 31.6 | 3 | 1 | 61.8 | 40.3 | 1.57 | 0.75 | 61.8 | 3 | 1 | 73.9 | 103 | 4.8 | 23.3 | 8646 | 415000000000000 | 433000000000000 | 65400000000000 | 29500000000000 | 433000000000000 | 3 | 1 | 750000000000000 | 1040000000000000 | 7.7 | 19.3 | 87700000000000000 | 72.3 | 49.2 | 2.42 | 1.11 | 1100000000000000 | 1340000000000000 | 369000000000000 | 154000000000000 | 99.5 | 100.2 | 295.5 | 311.8 | 0.00658 | 0.01217 | Safran Aircraft Engines | Villaroche, France | 2019-07-25 | 2019-07-30 | Engine 849-166/1 | Certification Report CR-2097/3 SUPPLEMENT 2-5B, CR-2097/3 SUPPLEMENT 2-7B
01P11CM118 | 1 | CFM International | CFM56-7B26E/B2 | Tech Insertion | TF | 5.1 | 27.7 | 117 |  |  | 1.213 | 0.986 | 0.331 | 0.108 | 429 | 43.27 | 13.83 | 18.7 | 0.67 | 519 | 1504 | 1936 | 31.6 | 3 | 1 | 61.8 | 40.3 | 1.57 | 0.75 | 61.8 | 3 | 1 | 73.9 | 103 | 4.8 | 23.3 | 8646 | 415000000000000 | 433000000000000 | 65400000000000 | 29500000000000 | 433000000000000 | 3 | 1 | 750000000000000 | 1040000000000000 | 7.7 | 19.3 | 87700000000000000 | 72.3 | 49.2 | 2.42 | 1.11 | 1100000000000000 | 1340000000000000 | 369000000000000 | 154000000000000 | 99.5 | 100.2 | 295.5 | 311.8 | 0.00658 | 0.01217 | Safran Aircraft Engines | Villaroche, France | 2019-07-25 | 2019-07-30 | Engine 849-166/1 | Certification Report CR-2097/3 SUPPLEMENT 2-5B, CR-2097/3 SUPPLEMENT 2-7B
01P11CM119 | 1 | CFM International | CFM56-7B26E/F | Tech Insertion | TF | 5.1 | 27.7 | 117 |  |  | 1.213 | 0.986 | 0.331 | 0.108 | 429 | 43.27 | 13.83 | 18.7 | 0.67 | 519 | 1504 | 1936 | 31.6 | 3 | 1 | 61.8 | 40.3 | 1.57 | 0.75 | 61.8 | 3 | 1 | 73.9 | 103 | 4.8 | 23.3 | 8646 | 415000000000000 | 433000000000000 | 65400000000000 | 29500000000000 | 433000000000000 | 3 | 1 | 750000000000000 | 1040000000000000 | 7.7 | 19.3 | 87700000000000000 | 72.3 | 49.2 | 2.42 | 1.11 | 1100000000000000 | 1340000000000000 | 369000000000000 | 154000000000000 | 99.5 | 100.2 | 295.5 | 311.8 | 0.00658 | 0.01217 | Safran Aircraft Engines | Villaroche, France | 2019-07-25 | 2019-07-30 | Engine 849-166/1 | Certification Report CR-2097/3 SUPPLEMENT 2-5B, CR-2097/3 SUPPLEMENT 2-7B
01P11CM120 | 1 | CFM International | CFM56-7B26E/B2F | Tech Insertion | TF | 5.1 | 27.7 | 117 |  |  | 1.213 | 0.986 | 0.331 | 0.108 | 429 | 43.27 | 13.83 | 18.7 | 0.67 | 519 | 1504 | 1936 | 31.6 | 3 | 1 | 61.8 | 40.3 | 1.57 | 0.75 | 61.8 | 3 | 1 | 73.9 | 103 | 4.8 | 23.3 | 8646 | 415000000000000 | 433000000000000 | 65400000000000 | 29500000000000 | 433000000000000 | 3 | 1 | 750000000000000 | 1040000000000000 | 7.7 | 19.3 | 87700000000000000 | 72.3 | 49.2 | 2.42 | 1.11 | 1100000000000000 | 1340000000000000 | 369000000000000 | 154000000000000 | 99.5 | 100.2 | 295.5 | 311.8 | 0.00658 | 0.01217 | Safran Aircraft Engines | Villaroche, France | 2019-07-25 | 2019-07-30 | Engine 849-166/1 | Certification Report CR-2097/3 SUPPLEMENT 2-5B, CR-2097/3 SUPPLEMENT 2-7B
01P11CM121 | 1 | CFM International | CFM56-7B27E | Tech Insertion | TF | 5.1 | 29 | 121.4 |  |  | 1.293 | 1.031 | 0.343 | 0.11 | 445 | 43.27 | 13.83 | 18.7 | 0.67 | 519 | 1788 | 2301 | 38.3 | 3 | 1 | 70.8 | 44 | 1.72 | 0.74 | 70.8 | 3 | 1 | 83.2 | 116 | 5.7 | 28.2 | 10104 | 402000000000000 | 433000000000000 | 71000000000000 | 26600000000000 | 433000000000000 | 3 | 1 | 751000000000000 | 1040000000000000 | 8 | 20.5 | 91200000000000000 | 82.1 | 53.2 | 2.65 | 1.07 | 1010000000000000 | 1300000000000000 | 398000000000000 | 1.34e+14 | 99.5 | 100.2 | 295.5 | 311.8 | 0.00658 | 0.01217 | Safran Aircraft Engines | Villaroche, France | 2019-07-25 | 2019-07-30 | Engine 849-166/1 | Certification Report CR-2097/3 SUPPLEMENT 2-5B, CR-2097/3 SUPPLEMENT 2-7B
01P11CM122 | 1 | CFM International | CFM56-7B27E/B1 | Tech Insertion | TF | 5.1 | 29 | 121.4 |  |  | 1.293 | 1.031 | 0.343 | 0.11 | 445 | 43.27 | 13.83 | 18.7 | 0.67 | 519 | 1788 | 2301 | 38.3 | 3 | 1 | 70.8 | 44 | 1.72 | 0.74 | 70.8 | 3 | 1 | 83.2 | 116 | 5.7 | 28.2 | 10104 | 402000000000000 | 433000000000000 | 71000000000000 | 26600000000000 | 433000000000000 | 3 | 1 | 751000000000000 | 1040000000000000 | 8 | 20.5 | 91200000000000000 | 82.1 | 53.2 | 2.65 | 1.07 | 1010000000000000 | 1300000000000000 | 398000000000000 | 1.34e+14 | 99.5 | 100.2 | 295.5 | 311.8 | 0.00658 | 0.01217 | Safran Aircraft Engines | Villaroche, France | 2019-07-25 | 2019-07-30 | Engine 849-166/1 | Certification Report CR-2097/3 SUPPLEMENT 2-5B, CR-2097/3 SUPPLEMENT 2-7B
01P11CM123 | 1 | CFM International | CFM56-7B27E/B3 | Tech Insertion | TF | 5.1 | 29 | 121.4 |  |  | 1.293 | 1.031 | 0.343 | 0.11 | 445 | 43.27 | 13.83 | 18.7 | 0.67 | 519 | 1788 | 2301 | 38.3 | 3 | 1 | 70.8 | 44 | 1.72 | 0.74 | 70.8 | 3 | 1 | 83.2 | 116 | 5.7 | 28.2 | 10104 | 402000000000000 | 433000000000000 | 71000000000000 | 26600000000000 | 433000000000000 | 3 | 1 | 751000000000000 | 1040000000000000 | 8 | 20.5 | 91200000000000000 | 82.1 | 53.2 | 2.65 | 1.07 | 1010000000000000 | 1300000000000000 | 398000000000000 | 1.34e+14 | 99.5 | 100.2 | 295.5 | 311.8 | 0.00658 | 0.01217 | Safran Aircraft Engines | Villaroche, France | 2019-07-25 | 2019-07-30 | Engine 849-166/1 | Certification Report CR-2097/3 SUPPLEMENT 2-5B, CR-2097/3 SUPPLEMENT 2-7B
01P11CM124 | 1 | CFM International | CFM56-7B27AE | Tech Insertion | TF | 5.1 | 29 | 121.4 |  |  | 1.293 | 1.031 | 0.343 | 0.11 | 445 | 43.27 | 13.83 | 18.7 | 0.67 | 519 | 1788 | 2301 | 38.3 | 3 | 1 | 70.8 | 44 | 1.72 | 0.74 | 70.8 | 3 | 1 | 83.2 | 116 | 5.7 | 28.2 | 10104 | 402000000000000 | 433000000000000 | 71000000000000 | 26600000000000 | 433000000000000 | 3 | 1 | 751000000000000 | 1040000000000000 | 8 | 20.5 | 91200000000000000 | 82.1 | 53.2 | 2.65 | 1.07 | 1010000000000000 | 1300000000000000 | 398000000000000 | 1.34e+14 | 99.5 | 100.2 | 295.5 | 311.8 | 0.00658 | 0.01217 | Safran Aircraft Engines | Villaroche, France | 2019-07-25 | 2019-07-30 | Engine 849-166/1 | Certification Report CR-2097/3 SUPPLEMENT 2-5B, CR-2097/3 SUPPLEMENT 2-7B
01P11CM125 | 1 | CFM International | CFM56-7B27E/F | Tech Insertion | TF | 5.1 | 29 | 121.4 |  |  | 1.293 | 1.031 | 0.343 | 0.11 | 445 | 43.27 | 13.83 | 18.7 | 0.67 | 519 | 1788 | 2301 | 38.3 | 3 | 1 | 70.8 | 44 | 1.72 | 0.74 | 70.8 | 3 | 1 | 83.2 | 116 | 5.7 | 28.2 | 10104 | 402000000000000 | 433000000000000 | 71000000000000 | 26600000000000 | 433000000000000 | 3 | 1 | 751000000000000 | 1040000000000000 | 8 | 20.5 | 91200000000000000 | 82.1 | 53.2 | 2.65 | 1.07 | 1010000000000000 | 1300000000000000 | 398000000000000 | 1.34e+14 | 99.5 | 100.2 | 295.5 | 311.8 | 0.00658 | 0.01217 | Safran Aircraft Engines | Villaroche, France | 2019-07-25 | 2019-07-30 | Engine 849-166/1 | Certification Report CR-2097/3 SUPPLEMENT 2-5B, CR-2097/3 SUPPLEMENT 2-7B
01P11CM126 | 1 | CFM International | CFM56-7B27E/B1F | Tech Insertion | TF | 5.1 | 29 | 121.4 |  |  | 1.293 | 1.031 | 0.343 | 0.11 | 445 | 43.27 | 13.83 | 18.7 | 0.67 | 519 | 1788 | 2301 | 38.3 | 3 | 1 | 70.8 | 44 | 1.72 | 0.74 | 70.8 | 3 | 1 | 83.2 | 116 | 5.7 | 28.2 | 10104 | 402000000000000 | 433000000000000 | 71000000000000 | 26600000000000 | 433000000000000 | 3 | 1 | 751000000000000 | 1040000000000000 | 8 | 20.5 | 91200000000000000 | 82.1 | 53.2 | 2.65 | 1.07 | 1010000000000000 | 1300000000000000 | 398000000000000 | 1.34e+14 | 99.5 | 100.2 | 295.5 | 311.8 | 0.00658 | 0.01217 | Safran Aircraft Engines | Villaroche, France | 2019-07-25 | 2019-07-30 | Engine 849-166/1 | Certification Report CR-2097/3 SUPPLEMENT 2-5B, CR-2097/3 SUPPLEMENT 2-7B
01P20CM127 | 1 | CFM International | LEAP-1A24/24E1/23 | TAPS II | TF | 11.1 | 29.9857 | 106.8014 | Yes | 08P28CM156 | 0.74472 | 0.61607 | 0.21916 | 0.086941 | 300.8242 | 43.26 | 13.69 | 16.5 | 0.66 | 150 | 160 | 205.9436 | 3.216 | 3 | 1 | 1.1441 | 0.86605 | 1.2306 | 0.63496 | 7.6575 | 3 | 1 | 2.4069 | 3.3456 | 0.14231 | 0.65259 | 257.0569 | 79049389725.4486 | 68534626030.9444 | 4.2461e+13 | 3.6887e+12 | 2.2019e+14 | 3 | 1 | 2.5671e+13 | 3.5684e+13 | 0.24334 | 0.56908 | 2741684824173240 | 1.3546 | 1.036 | 1.85 | 0.78807 | 107147000375.7952 | 92348579066.5577 | 2.761e+14 | 1.3005e+13 | 97.8 | 98.8 | 274.6 | 279.8 | 0.002 | 0.0032 | CFM International | PTO, Ohio | 2016-11-21 | 2016-12-02 | Certification Report CRL-2201_2/Rev. 4 | Engine S/N 600-104
01P20CM128 | 1 | CFM International | LEAP-1A26/26E1 | TAPS II | TF | 10.8 | 33.2722 | 120.6358 | Yes | 08P28CM155 | 0.86094 | 0.70993 | 0.24373 | 0.091101 | 330.482 | 43.26 | 13.69 | 16.5 | 0.66 | 150 | 160 | 205.9436 | 3.4181 | 3 | 1 | 1.3576 | 1.0824 | 1.9736 | 0.57418 | 7.6032 | 3 | 1 | 2.8812 | 4.0049 | 0.19502 | 0.96036 | 347.5698 | 89128532967.8918 | 76682057125.4823 | 6.8931e+13 | 3.7102e+12 | 2.1876e+14 | 3 | 1 | 3.7881e+13 | 5.2656e+13 | 0.40176 | 1.0219 | 4569805543138653 | 1.627 | 1.2352 | 2.9886 | 0.68386 | 119654243894.608 | 100052658632.4055 | 4.5683e+14 | 1.0901e+13 | 97.8 | 98.8 | 274.6 | 279.8 | 0.002 | 0.0032 | CFM International | PTO, Ohio | 2016-11-21 | 2016-12-02 | Certification Report CRL-2201_2/Rev. 4 | Engine S/N 600-104
01P20CM129 | 1 | CFM International | LEAP-1A26CJ | TAPS II | TF | 10.8 | 33.2722 | 120.6358 | Yes | 08P28CM154 | 0.86094 | 0.70993 | 0.24373 | 0.091101 | 330.482 | 43.26 | 13.69 | 16.5 | 0.66 | 150 | 160 | 205.9436 | 3.4181 | 3 | 1 | 1.3576 | 1.0824 | 1.9736 | 0.57418 | 7.6032 | 3 | 1 | 2.8812 | 4.0049 | 0.19502 | 0.96036 | 347.5698 | 89128532967.8918 | 76682057125.4823 | 6.8931e+13 | 3.7102e+12 | 2.1876e+14 | 3 | 1 | 3.7881e+13 | 5.2656e+13 | 0.40176 | 1.0219 | 4569805543138653 | 1.627 | 1.2352 | 2.9886 | 0.68386 | 119654243894.608 | 100052658632.4055 | 4.5683e+14 | 1.0901e+13 | 97.8 | 98.8 | 274.6 | 279.8 | 0.002 | 0.0032 | CFM International | PTO, Ohio | 2016-11-21 | 2016-12-02 | Certification Report CRL-2201_2/Rev. 4 | Engine S/N 600-104
01P20CM130 | 1 | CFM International | LEAP-1A29 | TAPS II | TF | 10.7 | 35.5023 | 130.2884 | Yes | 08P28CM153 | 0.94587 | 0.77729 | 0.26113 | 0.094368 | 352.2132 | 43.26 | 13.69 | 16.5 | 0.66 | 150 | 160 | 205.9436 | 3.5487 | 3 | 1 | 1.821 | 1.1576 | 2.9374 | 0.58245 | 7.5723 | 3 | 1 | 3.5379 | 4.9178 | 0.26639 | 1.404 | 460.9469 | 116697242305.9399 | 78699075840.6887 | 9.8454e+13 | 6.3731e+12 | 217944757656746 | 3 | 1 | 5.4657e+13 | 7.5976e+13 | 0.6321 | 1.7375 | 7121160313446392 | 2.1895 | 1.3704 | 4.4247 | 0.68733 | 156349056060.6419 | 106573393885.396 | 644062645541261 | 1.7893e+13 | 97.8 | 98.8 | 274.6 | 279.8 | 0.002 | 0.0032 | CFM International | PTO, Ohio | 2016-11-21 | 2016-12-02 | Certification Report CRL-2201_2/Rev. 4 | Engine S/N 600-104
01P20CM131 | 1 | CFM International | LEAP-1A29CJ | TAPS II | TF | 10.7 | 35.5023 | 130.2884 | Yes | 08P28CM152 | 0.94587 | 0.77729 | 0.26113 | 0.094368 | 352.2132 | 43.26 | 13.69 | 16.5 | 0.66 | 150 | 160 | 205.9436 | 3.5487 | 3 | 1 | 1.821 | 1.1576 | 2.9374 | 0.58245 | 7.5723 | 3 | 1 | 3.5379 | 4.9178 | 0.26639 | 1.404 | 460.9469 | 116697242305.9399 | 78699075840.6887 | 9.8454e+13 | 6.3731e+12 | 217944757656746 | 3 | 1 | 5.4657e+13 | 7.5976e+13 | 0.6321 | 1.7375 | 7121160313446392 | 2.1895 | 1.3704 | 4.4247 | 0.68733 | 156349056060.6419 | 106573393885.396 | 644062645541261 | 1.7893e+13 | 97.8 | 98.8 | 274.6 | 279.8 | 0.002 | 0.0032 | CFM International | PTO, Ohio | 2016-11-21 | 2016-12-02 | Certification Report CRL-2201_2/Rev. 4 | Engine S/N 600-104
01P20CM132 | 1 | CFM International | LEAP-1A35A/33/33B2/32/30 | TAPS II | TF | 10.45 | 38.5112 | 143.0548 | Yes | 08P28CM151 | 1.0617 | 0.86931 | 0.28385 | 0.098088 | 380.481 | 43.26 | 13.69 | 16.5 | 0.66 | 150 | 160 | 205.9436 | 3.71 | 3 | 1 | 2.9755 | 1.3636 | 4.8109 | 0.62181 | 7.538 | 3 | 1 | 4.9773 | 6.9187 | 0.44022 | 2.6406 | 712.0335 | 182264086424.0042 | 89438008910.5836 | 1.5044e+14 | 1.1524e+13 | 2.1704e+14 | 3 | 1 | 8.4099e+13 | 1.169e+14 | 1.1047 | 3.4988 | 12030719610227712 | 3.5855 | 1.635 | 7.0667 | 0.76943 | 243710949325.2085 | 120035704274.3339 | 9.2227e+14 | 4.5857e+13 | 97.8 | 98.8 | 274.6 | 279.8 | 0.002 | 0.0032 | CFM International | PTO, Ohio | 2016-11-21 | 2016-12-02 | Certification Report CRL-2201_2/Rev. 4 | Engine S/N 600-104
01P20CM133 | 1 | CFM International | LEAP-1B21 | TAPS II | TF | 8.5203 | 36.818 | 111.2678 | Yes | 08P28CM148 | 0.87666 | 0.72197 | 0.24538 | 0.089059 | 329.9433 | 43.27 | 13.84 | 14.8 | 1.97 | 840 | 66 | 85 | 1.3552 | 3 | 1 | 0.014331 | 0.0098695 | 1.9904 | 0.2259 | 3.7627 | 3 | 1 | 1.3488 | 1.8748 | 0.083142 | 0.38913 | 150.0726 | 25857377174.8777 | 29468736162.4041 | 7.6649e+13 | 2.4767e+13 | 1.1701e+14 | 3 | 1 | 7.1527e+13 | 9.9426e+13 | 0.7021 | 1.6825 | 7958635829716858 | 0.015774 | 0.0098695 | 3.1366 | 0.51292 | 40966407454.8978 | 29468736162.4041 | 5.5989e+14 | 4.73e+14 | 98.02 | 98.16 | 290.6 | 296.5 | 0.0048 | 0.0079 | CFM International | PTO, Ohio | 2016-03-08 | 2016-03-09 | Certification Report CRL-2201b/Rev. 5 | Engine S/N 602-109/1
01P20CM134 | 1 | CFM International | LEAP-1B23 | TAPS II | TF | 8.4621 | 37.924 | 115.2401 | Yes | 08P28CM147 | 0.91619 | 0.75211 | 0.25348 | 0.0907 | 340.0857 | 43.27 | 13.84 | 14.8 | 1.97 | 840 | 66 | 85 | 1.3792 | 3 | 1 | 0.017137 | 0.011944 | 2.3383 | 0.21264 | 3.7646 | 3 | 1 | 1.5115 | 2.1011 | 0.096842 | 0.46246 | 174.187 | 26129629858.8062 | 28099642462.7156 | 8.8922e+13 | 2.3004e+13 | 1.1707e+14 | 3 | 1 | 7.522e+13 | 1.0456e+14 | 0.76243 | 1.8709 | 8668394739476040 | 0.018949 | 0.011944 | 3.6236 | 0.4828 | 40011969171.1812 | 28099642462.7156 | 6.2404e+14 | 4.3935e+14 | 98.02 | 98.16 | 290.6 | 296.5 | 0.0048 | 0.0079 | CFM International | PTO, Ohio | 2016-03-08 | 2016-03-09 | Certification Report CRL-2201b/Rev. 5 | Engine S/N 602-109/1
01P20CM135 | 1 | CFM International | LEAP-1B25 | TAPS II | TF | 8.3551 | 40.135 | 119.1501 | Yes | 08P28CM146 | 0.95983 | 0.78449 | 0.26014 | 0.090543 | 347.5456 | 43.27 | 13.84 | 14.8 | 1.97 | 840 | 66 | 85 | 1.4022 | 3 | 1 | 0.02628 | 0.012745 | 2.7041 | 0.20465 | 3.7664 | 3 | 1 | 1.6794 | 2.3345 | 0.11194 | 0.54634 | 200.1059 | 27125828561.8309 | 26833798775.9971 | 1.0011e+14 | 2.172e+13 | 1.1712e+14 | 3 | 1 | 7.8234e+13 | 1.0875e+14 | 0.81928 | 2.0625 | 9321546112747244 | 0.029069 | 0.014014 | 4.1216 | 0.46466 | 41247182550.0833 | 43093409082.531 | 6.7462e+14 | 4.1481e+14 | 98.02 | 98.16 | 290.6 | 296.5 | 0.0048 | 0.0079 | CFM International | PTO, Ohio | 2016-03-08 | 2016-03-09 | Certification Report CRL-2201b/Rev. 5 | Engine S/N 602-109/1
01P20CM136 | 1 | CFM International | LEAP-1B27 | TAPS II | TF | 8.3489 | 40.491 | 124.7148 | Yes | 08P28CM145 | 1.0135 | 0.82599 | 0.2731 | 0.094602 | 364.7228 | 43.27 | 13.84 | 14.8 | 1.97 | 840 | 66 | 85 | 1.4339 | 3 | 1 | 0.035428 | 0.013213 | 3.2366 | 0.19842 | 3.7688 | 3 | 1 | 1.9594 | 2.7237 | 0.13855 | 0.7005 | 244.369 | 27971199359.2734 | 26241112757.5906 | 1.1148e+14 | 2.0006e+13 | 1.1718e+14 | 3 | 1 | 82296989150248 | 1.144e+14 | 0.90453 | 2.3719 | 10263652560086904 | 0.039048 | 0.014535 | 4.8325 | 0.41873 | 45131667676.4515 | 41535514742.5026 | 7.132e+14 | 3.0522e+14 | 98.02 | 98.16 | 290.6 | 296.5 | 0.0048 | 0.0079 | CFM International | PTO, Ohio | 2016-03-08 | 2016-03-09 | Certification Report CRL-2201b/Rev. 5 | Engine S/N 602-109/1
01P20CM137 | 1 | CFM International | LEAP-1B28B2C | TAPS II | TF | 8.3489 | 40.491 | 124.7148 | Yes | 08P28CM144 | 1.0135 | 0.82599 | 0.2731 | 0.094602 | 364.7228 | 43.27 | 13.84 | 14.8 | 1.97 | 840 | 66 | 85 | 1.4339 | 3 | 1 | 0.035428 | 0.013213 | 3.2366 | 0.19842 | 3.7688 | 3 | 1 | 1.9594 | 2.7237 | 0.13855 | 0.7005 | 244.369 | 27971199359.2734 | 26241112757.5906 | 1.1148e+14 | 2.0006e+13 | 1.1718e+14 | 3 | 1 | 82296989150248 | 1.144e+14 | 0.90453 | 2.3719 | 10263652560086904 | 0.039048 | 0.014535 | 4.8325 | 0.41873 | 45131667676.4515 | 41535514742.5026 | 7.132e+14 | 3.0522e+14 | 98.02 | 98.16 | 290.6 | 296.5 | 0.0048 | 0.0079 | CFM International | PTO, Ohio | 2016-03-08 | 2016-03-09 | Certification Report CRL-2201b/Rev. 5 | Engine S/N 602-109/1
01P20CM138 | 1 | CFM International | LEAP-1B28BBJ1 | TAPS II | TF | 8.2938 | 41.991 | 130.4085 | Yes | 08P28CM141 | 1.0747 | 0.87256 | 0.28517 | 0.09691 | 379.9375 | 43.27 | 13.84 | 14.8 | 1.97 | 840 | 66 | 85 | 1.4653 | 3 | 1 | 0.055683 | 0.014251 | 3.8093 | 0.20203 | 3.809 | 3 | 1 | 2.2653 | 3.1488 | 0.17081 | 0.90106 | 295.4091 | 29437187010.8434 | 26005170965.5571 | 118319658297562 | 1.9117e+13 | 1.1725e+14 | 3 | 1 | 8.4292e+13 | 1.1717e+14 | 0.97592 | 2.6855 | 10992345464131278 | 0.061429 | 0.015692 | 5.5554 | 0.42165 | 47977837018.1906 | 41652139616.4245 | 7.1181e+14 | 2.8088e+14 | 98.02 | 98.16 | 290.6 | 296.5 | 0.0048 | 0.0079 | CFM International | PTO, Ohio | 2016-03-08 | 2016-03-09 | Certification Report CRL-2201b/Rev. 5 | Engine S/N 602-109/1
01P20CM139 | 1 | CFM International | LEAP-1B28BBJ2 | TAPS II | TF | 8.3489 | 40.491 | 124.7148 | Yes | 08P28CM142 | 1.0135 | 0.82599 | 0.2731 | 0.094602 | 364.7228 | 43.27 | 13.84 | 14.8 | 1.97 | 840 | 66 | 85 | 1.4339 | 3 | 1 | 0.035428 | 0.013213 | 3.2366 | 0.19842 | 3.7688 | 3 | 1 | 1.9594 | 2.7237 | 0.13855 | 0.7005 | 244.369 | 27971199359.2734 | 26241112757.5906 | 1.1148e+14 | 2.0006e+13 | 1.1718e+14 | 3 | 1 | 82296989150248 | 1.144e+14 | 0.90453 | 2.3719 | 10263652560086904 | 0.039048 | 0.014535 | 4.8325 | 0.41873 | 45131667676.4515 | 41535514742.5026 | 7.132e+14 | 3.0522e+14 | 98.02 | 98.16 | 290.6 | 296.5 | 0.0048 | 0.0079 | CFM International | PTO, Ohio | 2016-03-08 | 2016-03-09 | Certification Report CRL-2201b/Rev. 5 | Engine S/N 602-109/1
01P20CM140 | 1 | CFM International | LEAP-1B28/28B1/28B2/28B3 | TAPS II | TF | 8.2938 | 41.991 | 130.4085 | Yes | 08P28CM143 | 1.0747 | 0.87256 | 0.28517 | 0.09691 | 379.9375 | 43.27 | 13.84 | 14.8 | 1.97 | 840 | 66 | 85 | 1.4653 | 3 | 1 | 0.055683 | 0.014251 | 3.8093 | 0.20203 | 3.809 | 3 | 1 | 2.2653 | 3.1488 | 0.17081 | 0.90106 | 295.4091 | 29437187010.8434 | 26005170965.5571 | 118319658297562 | 1.9117e+13 | 1.1725e+14 | 3 | 1 | 8.4292e+13 | 1.1717e+14 | 0.97592 | 2.6855 | 10992345464131278 | 0.061429 | 0.015692 | 5.5554 | 0.42165 | 47977837018.1906 | 41652139616.4245 | 7.1181e+14 | 2.8088e+14 | 98.02 | 98.16 | 290.6 | 296.5 | 0.0048 | 0.0079 | CFM International | PTO, Ohio | 2016-03-08 | 2016-03-09 | Certification Report CRL-2201b/Rev. 5 | Engine S/N 602-109/1
08P28CM151 | 8 | CFM International | LEAP-1A35A/35AX/33/33X/33B2/33B2X/32/32X/30 | TAPS II | TF | 10.3769 | 38.3582 | 143.0548 |  |  | 1.0674 | 0.87324 | 0.28581 | 0.094263 | 375.7442 | 43.1 | 14.2 | 16.6 | 0.6 | 500 | 152.9229 | 165.986 | 2.9902 | 6 | 4 | 0.66141 | 0.6743 | 3.3157 | 1.437 | 12.784 | 6 | 4 | 3.8176 | 4.2366 | 0.26956 | 1.6169 | 546.1272 | 14002565419.8669 | 14571779043.465 | 1.3044e+14 | 1.8871e+13 | 4.5882e+14 | 6 | 4 | 8.196e+13 | 9.0956e+13 | 0.85953 | 2.7223 | 11724801844978610 | 0.89675 | 0.91037 | 5.4823 | 1.9838 | 20515953483.7119 | 21367574738.0065 | 8.0926e+14 | 7.7169e+13 | 97 | 101 | 280 | 291.9 | 0.00389 | 0.00898 | Safran Aicraft Engines | Villaroche, France | 2024-03-22 | 2024-05-24 | LEAP-1A Engine S/N 59C-118, 59C-281, 59C-331, 59C-426 | Ref. GE Report CRL-2201_5 | The maximum EImass occurs between 30% and 85% Foo | The maximum EInum occurs between 30% and 85% Foo
08P28CM152 | 8 | CFM International | LEAP-1A29CJ | TAPS II | TF | 10.5579 | 35.4206 | 130.2891 |  |  | 0.95121 | 0.77981 | 0.26289 | 0.090446 | 347.0758 | 43.1 | 14.2 | 16.6 | 0.6 | 500 | 152.9229 | 165.986 | 2.8601 | 6 | 4 | 0.63751 | 0.66586 | 2.1191 | 1.4624 | 12.5603 | 6 | 4 | 3.3314 | 3.6971 | 0.20027 | 1.0555 | 434.0469 | 14881764089.7382 | 12462716417.6993 | 8.0409e+13 | 2.2041e+13 | 451455363371649 | 6 | 4 | 6.2822e+13 | 6.9717e+13 | 0.58004 | 1.5944 | 8185063709911821 | 0.85991 | 0.90231 | 3.4397 | 2.0952 | 21795472319.022 | 18316121957.1595 | 4.7677e+14 | 9.6646e+13 | 97 | 101 | 280 | 291.9 | 0.00389 | 0.00898 | Safran Aicraft Engines | Villaroche, France | 2024-03-22 | 2024-05-24 | LEAP-1A Engine S/N 59C-118, 59C-281, 59C-331, 59C-426 | Ref. GE Report CRL-2201_5 | The maximum EImass occurs between 30% and 85% Foo | The maximum EInum occurs between 30% and 85% Foo
08P28CM153 | 8 | CFM International | LEAP-1A29 | TAPS II | TF | 10.5579 | 35.4206 | 130.2891 |  |  | 0.95121 | 0.77981 | 0.26289 | 0.090446 | 347.0758 | 43.1 | 14.2 | 16.6 | 0.6 | 500 | 152.9229 | 165.986 | 2.8601 | 6 | 4 | 0.63751 | 0.66586 | 2.1191 | 1.4624 | 12.5603 | 6 | 4 | 3.3314 | 3.6971 | 0.20027 | 1.0555 | 434.0469 | 14881764089.7382 | 12462716417.6993 | 8.0409e+13 | 2.2041e+13 | 451455363371649 | 6 | 4 | 6.2822e+13 | 6.9717e+13 | 0.58004 | 1.5944 | 8185063709911821 | 0.85991 | 0.90231 | 3.4397 | 2.0952 | 21795472319.022 | 18316121957.1595 | 4.7677e+14 | 9.6646e+13 | 97 | 101 | 280 | 291.9 | 0.00389 | 0.00898 | Safran Aicraft Engines | Villaroche, France | 2024-03-22 | 2024-05-24 | LEAP-1A Engine S/N 59C-118, 59C-281, 59C-331, 59C-426 | Ref. GE Report CRL-2201_5 | The maximum EImass occurs between 30% and 85% Foo | The maximum EInum occurs between 30% and 85% Foo
08P28CM154 | 8 | CFM International | LEAP-1A26CJ | TAPS II | TF | 10.706 | 33.1765 | 120.6357 |  |  | 0.86479 | 0.71388 | 0.24547 | 0.087743 | 326.3452 | 43.1 | 14.2 | 16.6 | 0.6 | 500 | 152.9229 | 165.986 | 2.7549 | 6 | 4 | 0.6288 | 0.65258 | 1.5252 | 1.5053 | 12.3631 | 6 | 4 | 3.1518 | 3.4978 | 0.17032 | 0.83874 | 380.224 | 13497779568.796 | 12299685988.9654 | 5.2017e+13 | 2.6769e+13 | 4.4495e+14 | 6 | 4 | 5.579e+13 | 6.1913e+13 | 0.47239 | 1.2016 | 6730225301236350 | 0.84917 | 0.88636 | 2.4262 | 2.2356 | 19796273878.6914 | 18100907211.3092 | 2.9482e+14 | 125341132862375 | 97 | 101 | 280 | 291.9 | 0.00389 | 0.00898 | Safran Aicraft Engines | Villaroche, France | 2024-03-22 | 2024-05-24 | LEAP-1A Engine S/N 59C-118, 59C-281, 59C-331, 59C-426 | Ref. GE Report CRL-2201_5 | The maximum EImass occurs between 30% and 85% Foo | The maximum EInum occurs between 30% and 85% Foo
08P28CM155 | 8 | CFM International | LEAP-1A26/26E1 | TAPS II | TF | 10.706 | 33.1765 | 120.6357 |  |  | 0.86479 | 0.71388 | 0.24547 | 0.087743 | 326.3452 | 43.1 | 14.2 | 16.6 | 0.6 | 500 | 152.9229 | 165.986 | 2.7549 | 6 | 4 | 0.6288 | 0.65258 | 1.5252 | 1.5053 | 12.3631 | 6 | 4 | 3.1518 | 3.4978 | 0.17032 | 0.83874 | 380.224 | 13497779568.796 | 12299685988.9654 | 5.2017e+13 | 2.6769e+13 | 4.4495e+14 | 6 | 4 | 5.579e+13 | 6.1913e+13 | 0.47239 | 1.2016 | 6730225301236350 | 0.84917 | 0.88636 | 2.4262 | 2.2356 | 19796273878.6914 | 18100907211.3092 | 2.9482e+14 | 125341132862375 | 97 | 101 | 280 | 291.9 | 0.00389 | 0.00898 | Safran Aicraft Engines | Villaroche, France | 2024-03-22 | 2024-05-24 | LEAP-1A Engine S/N 59C-118, 59C-281, 59C-331, 59C-426 | Ref. GE Report CRL-2201_5 | The maximum EImass occurs between 30% and 85% Foo | The maximum EInum occurs between 30% and 85% Foo
08P28CM156 | 8 | CFM International | LEAP-1A24/24E1/23 | TAPS II | TF | 10.9531 | 29.9259 | 106.8004 |  |  | 0.74707 | 0.62143 | 0.22067 | 0.083631 | 296.8295 | 43.1 | 14.2 | 16.6 | 0.6 | 500 | 152.9229 | 165.986 | 2.592 | 6 | 4 | 0.61618 | 0.63298 | 1.1324 | 1.6087 | 12.0257 | 6 | 4 | 3.1939 | 3.5445 | 0.15076 | 0.69136 | 341.1137 | 11419723283.9212 | 15596863325.7709 | 2.7413e+13 | 3.8731e+13 | 4.338e+14 | 6 | 4 | 6.0921e+13 | 6.7608e+13 | 0.46104 | 1.0782 | 6506424573382712 | 0.83609 | 0.85851 | 1.736 | 2.5455 | 16795879544.6475 | 22953049380.1476 | 1.4358e+14 | 2.0267e+14 | 97 | 101 | 280 | 291.9 | 0.00389 | 0.00898 | Safran Aicraft Engines | Villaroche, France | 2024-03-22 | 2024-05-24 | LEAP-1A Engine S/N 59C-118, 59C-281, 59C-331, 59C-426 | Ref. GE Report CRL-2201_5 | The maximum EImass occurs between 30% and 85% Foo | The maximum EInum occurs between 30% and 85% Foo
08P28CM141 | 8 | CFM International | LEAP-1B28BBJ1 | TAPS II | TF | 8.2397 | 42.0298 | 130.4085 |  |  | 1.07 | 0.87002 | 0.28973 | 0.1004 | 385.9447 | 43.19 | 13.8 | 19.2 | 0.3 | 8.3 | 407.4801 | 448.2236 | 7.7269 | 8 | 3 | 0.085506 | 0.096496 | 3.2339 | 0.55079 | 19.5629 | 8 | 3 | 2.5003 | 2.8227 | 0.15312 | 0.80774 | 326.0666 | 10871176524.6775 | 12887798531.281 | 1.2248e+14 | 5.1776e+13 | 3.7997e+14 | 8 | 3 | 1.2751e+14 | 1.4395e+14 | 1.199 | 3.2993 | 16628059170222528 | 0.10558 | 0.11767 | 5.0636 | 1.1157 | 16185258525.2718 | 19316617528.5554 | 6.9316e+14 | 479583804179770 | 97.63 | 98.61 | 283.7 | 301.9 | 0.0025 | 0.0123 | GE Aerospace | PTO, Ohio, USA | 2023-07-31 | 2024-05-21 | Engine S/Ns 603-746/1, 60A-371/1, & 60C-013/1 | Ref. GE Report CRL-2201b_3 | The maximum EImass occurs between 30% and 85% Foo | The maximum EInum occurs between 30% and 85% Foo
08P28CM142 | 8 | CFM International | LEAP-1B28BBJ2 | TAPS II | TF | 8.3017 | 40.4988 | 124.7147 |  |  | 1.0103 | 0.82364 | 0.2778 | 0.098146 | 370.9339 | 43.19 | 13.8 | 19.2 | 0.3 | 8.3 | 407.4801 | 448.2236 | 7.5615 | 8 | 3 | 0.089765 | 0.096212 | 2.3558 | 0.62091 | 19.5673 | 8 | 3 | 2.1361 | 2.4115 | 0.12267 | 0.6202 | 266.4025 | 11390161097.2087 | 13402131449.1356 | 9.8221e+13 | 5.7177e+13 | 3.7985e+14 | 8 | 3 | 1.2272e+14 | 1.3854e+14 | 1.0954 | 2.8725 | 15304818997085220 | 0.11028 | 0.11717 | 3.763 | 1.2519 | 17023640751.3493 | 20085862586.8531 | 5.7991e+14 | 5.2313e+14 | 97.63 | 98.61 | 283.7 | 301.9 | 0.0025 | 0.0123 | GE Aerospace | PTO, Ohio, USA | 2023-07-31 | 2024-05-21 | Engine S/Ns 603-746/1, 60A-371/1, & 60C-013/1 | Ref. GE Report CRL-2201b_3 | The maximum EImass occurs between 30% and 85% Foo | The maximum EInum occurs between 30% and 85% Foo
08P28CM143 | 8 | CFM International | LEAP-1B28/28B1/28B2/28B3 | TAPS II | TF | 8.2397 | 42.0298 | 130.4085 |  |  | 1.07 | 0.87002 | 0.28973 | 0.1004 | 385.9447 | 43.19 | 13.8 | 19.2 | 0.3 | 8.3 | 407.4801 | 448.2236 | 7.7269 | 8 | 3 | 0.085506 | 0.096496 | 3.2339 | 0.55079 | 19.5629 | 8 | 3 | 2.5003 | 2.8227 | 0.15312 | 0.80774 | 326.0666 | 10871176524.6775 | 12887798531.281 | 1.2248e+14 | 5.1776e+13 | 3.7997e+14 | 8 | 3 | 1.2751e+14 | 1.4395e+14 | 1.199 | 3.2993 | 16628059170222528 | 0.10558 | 0.11767 | 5.0636 | 1.1157 | 16185258525.2718 | 19316617528.5554 | 6.9316e+14 | 479583804179770 | 97.63 | 98.61 | 283.7 | 301.9 | 0.0025 | 0.0123 | GE Aerospace | PTO, Ohio, USA | 2023-07-31 | 2024-05-21 | Engine S/Ns 603-746/1, 60A-371/1, & 60C-013/1 | Ref. GE Report CRL-2201b_3 | The maximum EImass occurs between 30% and 85% Foo | The maximum EInum occurs between 30% and 85% Foo
08P28CM144 | 8 | CFM International | LEAP-1B28B2C | TAPS II | TF | 8.3017 | 40.4988 | 124.7147 |  |  | 1.0103 | 0.82364 | 0.2778 | 0.098146 | 370.9339 | 43.19 | 13.8 | 19.2 | 0.3 | 8.3 | 407.4801 | 448.2236 | 7.5615 | 8 | 3 | 0.089765 | 0.096212 | 2.3558 | 0.62091 | 19.5673 | 8 | 3 | 2.1361 | 2.4115 | 0.12267 | 0.6202 | 266.4025 | 11390161097.2087 | 13402131449.1356 | 9.8221e+13 | 5.7177e+13 | 3.7985e+14 | 8 | 3 | 1.2272e+14 | 1.3854e+14 | 1.0954 | 2.8725 | 15304818997085220 | 0.11028 | 0.11717 | 3.763 | 1.2519 | 17023640751.3493 | 20085862586.8531 | 5.7991e+14 | 5.2313e+14 | 97.63 | 98.61 | 283.7 | 301.9 | 0.0025 | 0.0123 | GE Aerospace | PTO, Ohio, USA | 2023-07-31 | 2024-05-21 | Engine S/Ns 603-746/1, 60A-371/1, & 60C-013/1 | Ref. GE Report CRL-2201b_3 | The maximum EImass occurs between 30% and 85% Foo | The maximum EInum occurs between 30% and 85% Foo
08P28CM145 | 8 | CFM International | LEAP-1B27 | TAPS II | TF | 8.3017 | 40.4988 | 124.7147 |  |  | 1.0103 | 0.82364 | 0.2778 | 0.098146 | 370.9339 | 43.19 | 13.8 | 19.2 | 0.3 | 8.3 | 407.4801 | 448.2236 | 7.5615 | 8 | 3 | 0.089765 | 0.096212 | 2.3558 | 0.62091 | 19.5673 | 8 | 3 | 2.1361 | 2.4115 | 0.12267 | 0.6202 | 266.4025 | 11390161097.2087 | 13402131449.1356 | 9.8221e+13 | 5.7177e+13 | 3.7985e+14 | 8 | 3 | 1.2272e+14 | 1.3854e+14 | 1.0954 | 2.8725 | 15304818997085220 | 0.11028 | 0.11717 | 3.763 | 1.2519 | 17023640751.3493 | 20085862586.8531 | 5.7991e+14 | 5.2313e+14 | 97.63 | 98.61 | 283.7 | 301.9 | 0.0025 | 0.0123 | GE Aerospace | PTO, Ohio, USA | 2023-07-31 | 2024-05-21 | Engine S/Ns 603-746/1, 60A-371/1, & 60C-013/1 | Ref. GE Report CRL-2201b_3 | The maximum EImass occurs between 30% and 85% Foo | The maximum EInum occurs between 30% and 85% Foo
08P28CM146 | 8 | CFM International | LEAP-1B25 | TAPS II | TF | 8.3584 | 39.0582 | 119.142 |  |  | 0.95208 | 0.78023 | 0.26636 | 0.09596 | 356.6018 | 43.19 | 13.8 | 19.2 | 0.3 | 8.3 | 407.4801 | 448.2236 | 7.3938 | 8 | 3 | 0.092838 | 0.094115 | 1.7089 | 0.69643 | 19.572 | 8 | 3 | 1.9045 | 2.15 | 0.10308 | 0.5031 | 226.9019 | 11912061798.2906 | 13866179715.5959 | 7.7596e+13 | 6.3e+13 | 3.7973e+14 | 8 | 3 | 1.2081e+14 | 1.3638e+14 | 1.0274 | 2.5863 | 14393309412837814 | 0.11365 | 0.11453 | 2.7822 | 1.3961 | 17837517591.3411 | 20779238520.9177 | 4.7699e+14 | 5.6798e+14 | 97.63 | 98.61 | 283.7 | 301.9 | 0.0025 | 0.0123 | GE Aerospace | PTO, Ohio, USA | 2023-07-31 | 2024-05-21 | Engine S/Ns 603-746/1, 60A-371/1, & 60C-013/1 | Ref. GE Report CRL-2201b_3 | The maximum EImass occurs between 30% and 85% Foo | The maximum EInum occurs between 30% and 85% Foo
08P28CM147 | 8 | CFM International | LEAP-1B23 | TAPS II | TF | 8.414 | 37.9886 | 115.24 |  |  | 0.91326 | 0.75043 | 0.2584 | 0.094477 | 346.8134 | 43.19 | 13.8 | 19.2 | 0.3 | 8.3 | 407.4801 | 448.2236 | 7.2726 | 8 | 3 | 0.0944 | 0.09119 | 1.355 | 0.75526 | 19.5757 | 8 | 3 | 1.8049 | 2.0376 | 0.093917 | 0.44849 | 207.9985 | 12298689823.4236 | 14164217857.5013 | 6.4756e+13 | 6.754e+13 | 3.7963e+14 | 8 | 3 | 1.2124e+14 | 1.3687e+14 | 0.99806 | 2.4492 | 13972066242533186 | 0.11533 | 0.11095 | 2.2359 | 1.5067 | 18428643849.0579 | 21229084932.3008 | 4.0944e+14 | 6.0135e+14 | 97.63 | 98.61 | 283.7 | 301.9 | 0.0025 | 0.0123 | GE Aerospace | PTO, Ohio, USA | 2023-07-31 | 2024-05-21 | Engine S/Ns 603-746/1, 60A-371/1, & 60C-013/1 | Ref. GE Report CRL-2201b_3 | The maximum EImass occurs between 30% and 85% Foo | The maximum EInum occurs between 30% and 85% Foo
08P28CM148 | 8 | CFM International | LEAP-1B21 | TAPS II | TF | 8.4735 | 36.8849 | 111.2678 |  |  | 0.87414 | 0.72063 | 0.25035 | 0.092888 | 336.8259 | 43.19 | 13.8 | 19.2 | 0.3 | 8.3 | 407.4801 | 448.2236 | 7.146 | 8 | 3 | 0.095369 | 0.086848 | 1.0716 | 0.81617 | 19.5798 | 8 | 3 | 1.7473 | 1.9725 | 0.087475 | 0.40941 | 194.4151 | 12730305781.7447 | 14413584367.622 | 5.3258e+13 | 7.2245e+13 | 3.7953e+14 | 8 | 3 | 1.2286e+14 | 1.387e+14 | 0.97944 | 2.347 | 13670446314263850 | 0.11632 | 0.10567 | 1.7924 | 1.6195 | 19080424885.7163 | 21614722161.0175 | 3.4647e+14 | 634389667634031 | 97.63 | 98.61 | 283.7 | 301.9 | 0.0025 | 0.0123 | GE Aerospace | PTO, Ohio, USA | 2023-07-31 | 2024-05-21 | Engine S/Ns 603-746/1, 60A-371/1, & 60C-013/1 | Ref. GE Report CRL-2201b_3 | The maximum EImass occurs between 30% and 85% Foo | The maximum EInum occurs between 30% and 85% Foo
08P28CM149 | 8 | CFM International | LEAP-1C30/30B1 | TAPS II | TF | 10.4525 | 37.1195 | 137.1379 |  |  | 1.0105 | 0.82878 | 0.27517 | 0.095292 | 366.5356 | 43.1 | 14.2 | 16.6 | 0.6 | 500 | 152.9229 | 165.986 | 2.9311 | 6 | 4 | 0.64529 | 0.67014 | 2.5264 | 1.4487 | 12.685 | 6 | 4 | 3.5213 | 3.9078 | 0.23002 | 1.29 | 482.9013 | 14930707637.8796 | 13228932758.7379 | 9.8121e+13 | 2.0465e+13 | 4.5556e+14 | 6 | 4 | 6.945e+13 | 7.7073e+13 | 0.6852 | 2.018 | 9524263625274152 | 0.8798 | 0.91653 | 4.1427 | 1.9482 | 21745962275.7277 | 19326273978.0405 | 6.018e+14 | 1.1873e+14 | 97 | 101 | 280 | 291.9 | 0.00389 | 0.00898 | Safran Aicraft Engines | Villaroche, France | 2024-03-22 | 2024-05-24 | LEAP-1A engines 59C281, 59C331, 59C118, 59C426 | Certification Report CRL-2201_4 | Compliance with Fuel Venting requirements documented in CRL-2201_2 | The maximum EImass occurs between 30% and 85% Foo | The maximum EInum occurs between 30% and 85% Foo
08P28CM150 | 8 | CFM International | LEAP-1C28 | TAPS II | TF | 10.5594 | 35.4641 | 129.9763 |  |  | 0.94687 | 0.77629 | 0.26217 | 0.093057 | 350.3275 | 43.1 | 14.2 | 16.6 | 0.6 | 500 | 152.9229 | 165.986 | 2.8568 | 6 | 4 | 0.63488 | 0.66411 | 1.9598 | 1.4703 | 12.5543 | 6 | 4 | 3.3087 | 3.6719 | 0.19818 | 1.0418 | 430.0589 | 14703811449.7376 | 12307558165.4996 | 7.318e+13 | 2.293e+13 | 4.5126e+14 | 6 | 4 | 6.105e+13 | 6.7751e+13 | 0.56203 | 1.5405 | 7935100531317472 | 0.86607 | 0.90985 | 3.1702 | 2.0304 | 21416480602.5349 | 18005459560.4963 | 4.3858e+14 | 1.4321e+14 | 97 | 101 | 280 | 291.9 | 0.00389 | 0.00898 | Safran Aicraft Engines | Villaroche, France | 2024-03-22 | 2024-05-24 | LEAP-1A engines 59C281, 59C331, 59C118, 59C426 | Certification Report CRL-2201_4 | Compliance with Fuel Venting requirements documented in CRL-2201_2 | The maximum EImass occurs between 30% and 85% Foo | The maximum EInum occurs between 30% and 85% Foo